## Sheet1
DOCS | [11 empty] | PROG | [12 empty] | Abbreviations |  |  | Slice Diagram |  |  |  |  | Interconnect Selects |  | IO Bindings
BYTE | LOCATION | DESC | 7 | 6 | 5 | 4 | 3 | 2 | 1 | 0 | Notes | BYTE | 7 | 6 | 5 | 4 | 3 | 2 | 1 | 0 | Notes | Bin | Dec | Hex | O | Output port | 31..0 | [5 empty] | Address | Source | ID | Connection
0 | OutputSection/OutputBank0/Prog | Output Selector | O14/15 | O12/13 | O10/11 | O8/9 | O6/7 | O4/5 | O2/3 | O0/1 | 0 for even, 1 for odd | 0 | 0 | 0 | 0 | 0 | 0 | 0 | 0 | 0 |  | 00000000 | 0 | 0 | I | Input port | 23..0 | I0 | LUT1 |  |  |  | 0 | FI0 | I0 | BTN0
1 | OutputSection/OutputBank1/Prog | Output Selector | O30/31 | O28/29 | O26/27 | O24/25 | O22/23 | O20/21 | O18/19 | O16/17 | 0 for even, 1 for odd | 1 | 0 | 0 | 0 | 0 | 0 | 0 | 0 | 0 |  | 00000000 | 0 | 0 | M | Memory bit | 23..0 | I1 |  |  |  |  | 1 | FI1 | I1 | GPIO3
2 | OutputSection/OutputBank0/ConditionerProg | Output Conditioning | O14/15 | O12/13 | O10/11 | O8/9 | O6/7 | O4/5 | O2/3 | O0/1 | 1 for inverted | 2 | 0 | 1 | 1 | 1 | 1 | 1 | 1 | 1 |  | 01111111 | 127 | 7F | FO | FPGA output (before output section) | 15..0 | I2 |  | I0 | LUT0 / MLU0 |  | 2 | FI2 | I2 | BTN1
3 | OutputSection/OutputBank1/ConditionerProg | Output Conditioning | O30/31 | O28/29 | O26/27 | O24/25 | O22/23 | O20/21 | O18/19 | O16/17 | 1 for inverted | 3 | 0 | 0 | 0 | 0 | 0 | 0 | 0 | 0 |  | 00000000 | 0 | 0 | FI | FPGA input (after input section) | 7..0 | I3 | LUT2 |  |  |  | 3 | FI3 | I3 | GPIO4
4 | InputSection/InputBank/Prog | Input Selector | I14/15 | I12/13 | I10/11 | I8/9 | I6/7 | I4/5 | I2/3 | I0/1 | 0 for even, 1 for odd | 4 | 0 | 0 | 0 | 0 | 0 | 0 | 0 | 0 |  | 00000000 | 0 | 0 | H | FPGA hybrid (after hybrid section) | 7..0 | I4 |  | I1 |  | O | 4 | FI4 | I4 | BTN2
5 | InputSection/InputBank/ConditionerProg0 | Input Edge Det | I14/15 | I12/13 | I10/11 | I8/9 | I6/7 | I4/5 | I2/3 | I0/1 | 1 for Rising Edge | 5 | 0 | 0 | 0 | 0 | 0 | 0 | 0 | 0 |  | 00000000 | 0 | 0 | MS | MSLICE |  | I5 |  |  |  |  | 5 | FI5 | I5 | GPIO5
6 | InputSection/InputBank/ConditionerProg1 | Input Inversion | I14/15 | I12/13 | I10/11 | I8/9 | I6/7 | I4/5 | I2/3 | I0/1 | 1 for inverted | 6 | 0 | 0 | 0 | 0 | 0 | 0 | 1 | 1 |  | 00000011 | 3 | 3 |  |  |  | I6 | LUT3 | I2 |  |  | 6 | FI6 | I6 | SW0
7 | HybridSection/InputBank/Prog | Hybrid Selector | I23/M7 | I22/M6 | I21/M5 | I20/M4 | I19/M3 | I18/M2 | I17/M1 | I16/M0 | 0 for input, 1 for memory | 7 | 1 | 1 | 1 | 1 | 1 | 1 | 1 | 1 |  | 11111111 | 255 | FF |  |  |  | I7 |  |  |  |  | 7 | FI7 | I7 | GPIO6
8 | HybridSection/InputBank/ConditionerProg0 | Hybrid Edge Det | I23/M7 | I22/M6 | I21/M5 | I20/M4 | I19/M3 | I18/M2 | I17/M1 | I16/M0 | 1 for Rising Edge | 8 | 0 | 0 | 0 | 0 | 0 | 0 | 1 | 1 |  | 00000011 | 3 | 3 |  |  |  | I8 |  |  |  |  | 8 | H0 | I8 | SW1
9 | HybridSection/InputBank/ConditionerProg1 | Hybrid Inversion | I23/M7 | I22/M6 | I21/M5 | I20/M4 | I19/M3 | I18/M2 | I17/M1 | I16/M0 | 1 for inverted | 9 | 0 | 0 | 0 | 0 | 0 | 0 | 0 | 0 |  | 00000000 | 0 | 0 | [8 empty] | 9 | H1 | I9 | GPIO7
10 | LogicSection/LBank0/LSLICE0/lut0 | LUT Configuration | Bit equals output of input vector coresponding to bit position | [7 empty] | FO0 | 10 | 1 | 1 | 1 | 1 | 0 | 0 | 0 | 0 |  | 11110000 | 240 | F0 | [8 empty] | 10 | H2 | I10 | SW2
11 | LogicSection/LBank0/LSLICE0/lut1 | LUT Configuration | Bit equals output of input vector coresponding to bit position | [7 empty] | lut0/I0 | 11 | 0 | 0 | 0 | 0 | 0 | 0 | 0 | 0 |  | 00000000 | 0 | 0 | [8 empty] | 11 | H3 | I11 | GPIO8
12 | LogicSection/LBank0/LSLICE0/lut2 | LUT Configuration | Bit equals output of input vector coresponding to bit position | [7 empty] | lut0/I1 | 12 | 0 | 0 | 0 | 0 | 0 | 0 | 0 | 0 |  | 00000000 | 0 | 0 | [8 empty] | 12 | H4 | I12 | SW3
13 | LogicSection/LBank0/LSLICE0/lut3 | LUT Configuration | Bit equals output of input vector coresponding to bit position | [7 empty] | lut0/I2 | 13 | 1 | 1 | 1 | 0 | 1 | 1 | 0 | 1 |  | 11101101 | 237 | ED | [8 empty] | 13 | H5 | I13 | GPIO9
14 | LogicSection/LBank0/LSLICE1/lut0 | LUT Configuration | Bit equals output of input vector coresponding to bit position | [7 empty] | FO1 | 14 | 1 | 1 | 1 | 1 | 0 | 0 | 0 | 0 |  | 11110000 | 240 | F0 | [8 empty] | 14 | H6 | I14 | SW4
15 | LogicSection/LBank0/LSLICE1/lut1 | LUT Configuration | Bit equals output of input vector coresponding to bit position | [7 empty] | lut0/I0 | 15 | 0 | 0 | 0 | 0 | 0 | 0 | 0 | 0 |  | 00000000 | 0 | 0 | [8 empty] | 15 | H7 | I15 | GPIO10
16 | LogicSection/LBank0/LSLICE1/lut2 | LUT Configuration | Bit equals output of input vector coresponding to bit position | [7 empty] | lut0/I1 | 16 | 0 | 0 | 0 | 0 | 0 | 0 | 0 | 0 |  | 00000000 | 0 | 0 | [8 empty] | 16 | M0 | I16 | SW5
17 | LogicSection/LBank0/LSLICE1/lut3 | LUT Configuration | Bit equals output of input vector coresponding to bit position | [7 empty] | lut0/I2 | 17 | 1 | 0 | 0 | 1 | 1 | 1 | 1 | 1 |  | 10011111 | 159 | 9F | [8 empty] | 17 | M1 | I17 | SW6
18 | LogicSection/LBank0/LSLICE2/lut0 | LUT Configuration | Bit equals output of input vector coresponding to bit position | [7 empty] | FO2 | 18 | 1 | 1 | 1 | 1 | 0 | 0 | 0 | 0 |  | 11110000 | 240 | F0 | [8 empty] | 18 | M2 | I18 | SW7
19 | LogicSection/LBank0/LSLICE2/lut1 | LUT Configuration | Bit equals output of input vector coresponding to bit position | [7 empty] | lut0/I0 | 19 | 0 | 0 | 0 | 0 | 0 | 0 | 0 | 0 |  | 00000000 | 0 | 0 | [8 empty] | 19 | M3 | I19 | SW8
20 | LogicSection/LBank0/LSLICE2/lut2 | LUT Configuration | Bit equals output of input vector coresponding to bit position | [7 empty] | lut0/I1 | 20 | 0 | 0 | 0 | 0 | 0 | 0 | 0 | 0 |  | 00000000 | 0 | 0 | [8 empty] | 20 | M4 | I20 | SW9
21 | LogicSection/LBank0/LSLICE2/lut3 | LUT Configuration | Bit equals output of input vector coresponding to bit position | [7 empty] | lut0/I2 | 21 | 1 | 1 | 1 | 1 | 1 | 0 | 1 | 1 |  | 11111011 | 251 | FB | [8 empty] | 21 | M5 | I21 | GPIO0
22 | LogicSection/LBank0/LSLICE3/lut0 | LUT Configuration | Bit equals output of input vector coresponding to bit position | [7 empty] | FO3 | 22 | 1 | 1 | 1 | 1 | 0 | 0 | 0 | 0 |  | 11110000 | 240 | F0 | [8 empty] | 22 | M6 | I22 | GPIO1
23 | LogicSection/LBank0/LSLICE3/lut1 | LUT Configuration | Bit equals output of input vector coresponding to bit position | [7 empty] | lut0/I0 | 23 | 0 | 0 | 0 | 0 | 0 | 0 | 0 | 0 |  | 00000000 | 0 | 0 | [8 empty] | 23 | M7 | I23 | GPIO2
24 | LogicSection/LBank0/LSLICE3/lut2 | LUT Configuration | Bit equals output of input vector coresponding to bit position | [7 empty] | lut0/I1 | 24 | 0 | 0 | 0 | 0 | 0 | 0 | 0 | 0 |  | 00000000 | 0 | 0 | [8 empty] | 24 | M8 | O0 | HEX00
25 | LogicSection/LBank0/LSLICE3/lut3 | LUT Configuration | Bit equals output of input vector coresponding to bit position | [7 empty] | lut0/I2 | 25 | 0 | 1 | 1 | 0 | 1 | 1 | 0 | 1 |  | 01101101 | 109 | 6D | [8 empty] | 25 | M9 | O1 | GPIO11
26 | LogicSection/LBank0/LSLICE4/lut0 | LUT Configuration | Bit equals output of input vector coresponding to bit position | [7 empty] | FO4 | 26 | 1 | 1 | 1 | 1 | 0 | 0 | 0 | 0 |  | 11110000 | 240 | F0 | [8 empty] | 26 | M10 | O2 | HEX01
27 | LogicSection/LBank0/LSLICE4/lut1 | LUT Configuration | Bit equals output of input vector coresponding to bit position | [7 empty] | lut0/I0 | 27 | 0 | 0 | 0 | 0 | 0 | 0 | 0 | 0 |  | 00000000 | 0 | 0 | [8 empty] | 27 | M11 | O3 | GPIO12
28 | LogicSection/LBank0/LSLICE4/lut2 | LUT Configuration | Bit equals output of input vector coresponding to bit position | [7 empty] | lut0/I1 | 28 | 0 | 0 | 0 | 0 | 0 | 0 | 0 | 0 |  | 00000000 | 0 | 0 | [8 empty] | 28 | M12 | O4 | HEX02
29 | LogicSection/LBank0/LSLICE4/lut3 | LUT Configuration | Bit equals output of input vector coresponding to bit position | [7 empty] | lut0/I2 | 29 | 0 | 1 | 0 | 0 | 0 | 1 | 0 | 1 |  | 01000101 | 69 | 45 | [8 empty] | 29 | M13 | O5 | GPIO13
30 | LogicSection/LBank0/LSLICE5/lut0 | LUT Configuration | Bit equals output of input vector coresponding to bit position | [7 empty] | FO5 | 30 | 1 | 1 | 1 | 1 | 0 | 0 | 0 | 0 |  | 11110000 | 240 | F0 | [8 empty] | 30 | M14 | O6 | HEX03
31 | LogicSection/LBank0/LSLICE5/lut1 | LUT Configuration | Bit equals output of input vector coresponding to bit position | [7 empty] | lut0/I0 | 31 | 0 | 0 | 0 | 0 | 0 | 0 | 0 | 0 |  | 00000000 | 0 | 0 | [8 empty] | 31 | M15 | O7 | GPIO14
32 | LogicSection/LBank0/LSLICE5/lut2 | LUT Configuration | Bit equals output of input vector coresponding to bit position | [7 empty] | lut0/I1 | 32 | 0 | 0 | 0 | 0 | 0 | 0 | 0 | 0 |  | 00000000 | 0 | 0 | [10 empty] | O8 | HEX04
33 | LogicSection/LBank0/LSLICE5/lut3 | LUT Configuration | Bit equals output of input vector coresponding to bit position | [7 empty] | lut0/I2 | 33 | 0 | 1 | 1 | 1 | 0 | 0 | 0 | 1 |  | 01110001 | 113 | 71 | [10 empty] | O9 | GPIO15
34 | LogicSection/LBank0/LSLICE6/lut0 | LUT Configuration | Bit equals output of input vector coresponding to bit position | [7 empty] | FO6 | 34 | 1 | 1 | 1 | 1 | 0 | 0 | 0 | 0 |  | 11110000 | 240 | F0 | [10 empty] | O10 | HEX05
35 | LogicSection/LBank0/LSLICE6/lut1 | LUT Configuration | Bit equals output of input vector coresponding to bit position | [7 empty] | lut0/I0 | 35 | 0 | 0 | 0 | 0 | 0 | 0 | 0 | 0 |  | 00000000 | 0 | 0 | [10 empty] | O11 | GPIO16
36 | LogicSection/LBank0/LSLICE6/lut2 | LUT Configuration | Bit equals output of input vector coresponding to bit position | [7 empty] | lut0/I1 | 36 | 0 | 0 | 0 | 0 | 0 | 0 | 0 | 0 |  | 00000000 | 0 | 0 | [10 empty] | O12 | HEX06
37 | LogicSection/LBank0/LSLICE6/lut3 | LUT Configuration | Bit equals output of input vector coresponding to bit position | [7 empty] | lut0/I2 | 37 | 0 | 1 | 1 | 1 | 1 | 1 | 0 | 0 |  | 01111100 | 124 | 7C | [10 empty] | O13 | LED0
38 | LogicSection/LBank0/LSLICE7/lut0 | LUT Configuration | Bit equals output of input vector coresponding to bit position | [7 empty] | FO7 | 38 | 0 | 0 | 0 | 0 | 0 | 0 | 0 | 0 |  | 00000000 | 0 | 0 | [10 empty] | O14 | HEX0D
39 | LogicSection/LBank0/LSLICE7/lut1 | LUT Configuration | Bit equals output of input vector coresponding to bit position | [7 empty] | lut0/I0 | 39 | 0 | 0 | 0 | 0 | 0 | 0 | 0 | 0 |  | 00000000 | 0 | 0 | [10 empty] | O15 | LED1
40 | LogicSection/LBank0/LSLICE7/lut2 | LUT Configuration | Bit equals output of input vector coresponding to bit position | [7 empty] | lut0/I1 | 40 | 0 | 0 | 0 | 0 | 0 | 0 | 0 | 0 |  | 00000000 | 0 | 0 | [10 empty] | O16 | HEX10
41 | LogicSection/LBank0/LSLICE7/lut3 | LUT Configuration | Bit equals output of input vector coresponding to bit position | [7 empty] | lut0/I2 | 41 | 0 | 0 | 0 | 0 | 0 | 0 | 0 | 0 |  | 00000000 | 0 | 0 | [10 empty] | O17 | LED2
42 | LogicSection/LBank1/LSLICE0/lut0 | LUT Configuration | Bit equals output of input vector coresponding to bit position | [7 empty] | FO8 | 42 | 0 | 0 | 0 | 0 | 0 | 0 | 0 | 0 |  | 00000000 | 0 | 0 | [10 empty] | O18 | HEX11
43 | LogicSection/LBank1/LSLICE0/lut1 | LUT Configuration | Bit equals output of input vector coresponding to bit position | [7 empty] | lut0/I0 | 43 | 0 | 0 | 0 | 0 | 0 | 0 | 0 | 0 |  | 00000000 | 0 | 0 | [10 empty] | O19 | LED3
44 | LogicSection/LBank1/LSLICE0/lut2 | LUT Configuration | Bit equals output of input vector coresponding to bit position | [7 empty] | lut0/I1 | 44 | 0 | 0 | 0 | 0 | 0 | 0 | 0 | 0 |  | 00000000 | 0 | 0 | [10 empty] | O20 | HEX12
45 | LogicSection/LBank1/LSLICE0/lut3 | LUT Configuration | Bit equals output of input vector coresponding to bit position | [7 empty] | lut0/I2 | 45 | 0 | 0 | 0 | 0 | 0 | 0 | 0 | 0 |  | 00000000 | 0 | 0 | [10 empty] | O21 | LED4
46 | LogicSection/LBank1/LSLICE1/lut0 | LUT Configuration | Bit equals output of input vector coresponding to bit position | [7 empty] | FO9 | 46 | 0 | 0 | 0 | 0 | 0 | 0 | 0 | 0 |  | 00000000 | 0 | 0 | [10 empty] | O22 | HEX13
47 | LogicSection/LBank1/LSLICE1/lut1 | LUT Configuration | Bit equals output of input vector coresponding to bit position | [7 empty] | lut0/I0 | 47 | 0 | 0 | 0 | 0 | 0 | 0 | 0 | 0 |  | 00000000 | 0 | 0 | [10 empty] | O23 | LED5
48 | LogicSection/LBank1/LSLICE1/lut2 | LUT Configuration | Bit equals output of input vector coresponding to bit position | [7 empty] | lut0/I1 | 48 | 0 | 0 | 0 | 0 | 0 | 0 | 0 | 0 |  | 00000000 | 0 | 0 | [10 empty] | O24 | HEX14
49 | LogicSection/LBank1/LSLICE1/lut3 | LUT Configuration | Bit equals output of input vector coresponding to bit position | [7 empty] | lut0/I2 | 49 | 0 | 0 | 0 | 0 | 0 | 0 | 0 | 0 |  | 00000000 | 0 | 0 | [10 empty] | O25 | LED6
50 | LogicSection/LBank1/LSLICE2/lut0 | LUT Configuration | Bit equals output of input vector coresponding to bit position | [7 empty] | FO10 | 50 | 0 | 0 | 0 | 0 | 0 | 0 | 0 | 0 |  | 00000000 | 0 | 0 | [10 empty] | O26 | HEX15
51 | LogicSection/LBank1/LSLICE2/lut1 | LUT Configuration | Bit equals output of input vector coresponding to bit position | [7 empty] | lut0/I0 | 51 | 0 | 0 | 0 | 0 | 0 | 0 | 0 | 0 |  | 00000000 | 0 | 0 | [10 empty] | O27 | LED7
52 | LogicSection/LBank1/LSLICE2/lut2 | LUT Configuration | Bit equals output of input vector coresponding to bit position | [7 empty] | lut0/I1 | 52 | 0 | 0 | 0 | 0 | 0 | 0 | 0 | 0 |  | 00000000 | 0 | 0 | [10 empty] | O28 | HEX16
53 | LogicSection/LBank1/LSLICE2/lut3 | LUT Configuration | Bit equals output of input vector coresponding to bit position | [7 empty] | lut0/I2 | 53 | 0 | 0 | 0 | 0 | 0 | 0 | 0 | 0 |  | 00000000 | 0 | 0 | [10 empty] | O29 | LED8
54 | LogicSection/LBank1/LSLICE3/lut0 | LUT Configuration | Bit equals output of input vector coresponding to bit position | [7 empty] | FO11 | 54 | 0 | 0 | 0 | 0 | 0 | 0 | 0 | 0 |  | 00000000 | 0 | 0 | [10 empty] | O30 | HEX1D
55 | LogicSection/LBank1/LSLICE3/lut1 | LUT Configuration | Bit equals output of input vector coresponding to bit position | [7 empty] | lut0/I0 | 55 | 0 | 0 | 0 | 0 | 0 | 0 | 0 | 0 |  | 00000000 | 0 | 0 | [10 empty] | O31 | LED9
56 | LogicSection/LBank1/LSLICE3/lut2 | LUT Configuration | Bit equals output of input vector coresponding to bit position | [7 empty] | lut0/I1 | 56 | 0 | 0 | 0 | 0 | 0 | 0 | 0 | 0 |  | 00000000 | 0 | 0
57 | LogicSection/LBank1/LSLICE3/lut3 | LUT Configuration | Bit equals output of input vector coresponding to bit position | [7 empty] | lut0/I2 | 57 | 0 | 0 | 0 | 0 | 0 | 0 | 0 | 0 |  | 00000000 | 0 | 0
58 | LogicSection/LBank1/LSLICE4/lut0 | LUT Configuration | Bit equals output of input vector coresponding to bit position | [7 empty] | FO12 | 58 | 0 | 0 | 0 | 0 | 0 | 0 | 0 | 0 |  | 00000000 | 0 | 0
59 | LogicSection/LBank1/LSLICE4/lut1 | LUT Configuration | Bit equals output of input vector coresponding to bit position | [7 empty] | lut0/I0 | 59 | 0 | 0 | 0 | 0 | 0 | 0 | 0 | 0 |  | 00000000 | 0 | 0
60 | LogicSection/LBank1/LSLICE4/lut2 | LUT Configuration | Bit equals output of input vector coresponding to bit position | [7 empty] | lut0/I1 | 60 | 0 | 0 | 0 | 0 | 0 | 0 | 0 | 0 |  | 00000000 | 0 | 0
61 | LogicSection/LBank1/LSLICE4/lut3 | LUT Configuration | Bit equals output of input vector coresponding to bit position | [7 empty] | lut0/I2 | 61 | 0 | 0 | 0 | 0 | 0 | 0 | 0 | 0 |  | 00000000 | 0 | 0
62 | LogicSection/LBank1/LSLICE5/lut0 | LUT Configuration | Bit equals output of input vector coresponding to bit position | [7 empty] | FO13 | 62 | 0 | 0 | 0 | 0 | 0 | 0 | 0 | 0 |  | 00000000 | 0 | 0
63 | LogicSection/LBank1/LSLICE5/lut1 | LUT Configuration | Bit equals output of input vector coresponding to bit position | [7 empty] | lut0/I0 | 63 | 0 | 0 | 0 | 0 | 0 | 0 | 0 | 0 |  | 00000000 | 0 | 0
64 | LogicSection/LBank1/LSLICE5/lut2 | LUT Configuration | Bit equals output of input vector coresponding to bit position | [7 empty] | lut0/I1 | 64 | 0 | 0 | 0 | 0 | 0 | 0 | 0 | 0 |  | 00000000 | 0 | 0
65 | LogicSection/LBank1/LSLICE5/lut3 | LUT Configuration | Bit equals output of input vector coresponding to bit position | [7 empty] | lut0/I2 | 65 | 0 | 0 | 0 | 0 | 0 | 0 | 0 | 0 |  | 00000000 | 0 | 0
66 | LogicSection/LBank1/LSLICE6/lut0 | LUT Configuration | Bit equals output of input vector coresponding to bit position | [7 empty] | FO14 | 66 | 0 | 0 | 0 | 0 | 0 | 0 | 0 | 0 |  | 00000000 | 0 | 0
67 | LogicSection/LBank1/LSLICE6/lut1 | LUT Configuration | Bit equals output of input vector coresponding to bit position | [7 empty] | lut0/I0 | 67 | 0 | 0 | 0 | 0 | 0 | 0 | 0 | 0 |  | 00000000 | 0 | 0
68 | LogicSection/LBank1/LSLICE6/lut2 | LUT Configuration | Bit equals output of input vector coresponding to bit position | [7 empty] | lut0/I1 | 68 | 0 | 0 | 0 | 0 | 0 | 0 | 0 | 0 |  | 00000000 | 0 | 0
69 | LogicSection/LBank1/LSLICE6/lut3 | LUT Configuration | Bit equals output of input vector coresponding to bit position | [7 empty] | lut0/I2 | 69 | 0 | 0 | 0 | 0 | 0 | 0 | 0 | 0 |  | 00000000 | 0 | 0
70 | LogicSection/LBank1/LSLICE7/lut0 | LUT Configuration | Bit equals output of input vector coresponding to bit position | [7 empty] | FO15 | 70 | 0 | 0 | 0 | 0 | 0 | 0 | 0 | 0 |  | 00000000 | 0 | 0
71 | LogicSection/LBank1/LSLICE7/lut1 | LUT Configuration | Bit equals output of input vector coresponding to bit position | [7 empty] | lut0/I0 | 71 | 0 | 0 | 0 | 0 | 0 | 0 | 0 | 0 |  | 00000000 | 0 | 0
72 | LogicSection/LBank1/LSLICE7/lut2 | LUT Configuration | Bit equals output of input vector coresponding to bit position | [7 empty] | lut0/I1 | 72 | 0 | 0 | 0 | 0 | 0 | 0 | 0 | 0 |  | 00000000 | 0 | 0
73 | LogicSection/LBank1/LSLICE7/lut3 | LUT Configuration | Bit equals output of input vector coresponding to bit position | [7 empty] | lut0/I2 | 73 | 0 | 0 | 0 | 0 | 0 | 0 | 0 | 0 |  | 00000000 | 0 | 0
74 | HybridMemorySection/Mbank/MSLICE0/mlu | LUT Configuration | Bit equals output of input vector coresponding to bit position | [7 empty] | M0 | 74 | 1 | 1 | 1 | 1 | 0 | 0 | 0 | 0 |  | 11110000 | 240 | F0
75 | HybridMemorySection/Mbank/MSLICE0/lut1 | LUT Configuration | Bit equals output of input vector coresponding to bit position | [7 empty] | mlu/I0 | 75 | 0 | 0 | 0 | 0 | 0 | 0 | 0 | 0 |  | 00000000 | 0 | 0
76 | HybridMemorySection/Mbank/MSLICE0/lut2 | LUT Configuration | Bit equals output of input vector coresponding to bit position | [7 empty] | mlu/I1 | 76 | 0 | 0 | 0 | 0 | 0 | 0 | 0 | 0 |  | 00000000 | 0 | 0
77 | HybridMemorySection/Mbank/MSLICE0/lut3 | LUT Configuration | Bit equals output of input vector coresponding to bit position | [7 empty] | mlu/I2 | 77 | 1 | 1 | 1 | 1 | 0 | 0 | 0 | 0 |  | 11110000 | 240 | F0
78 | HybridMemorySection/Mbank/MSLICE1/mlu | LUT Configuration | Bit equals output of input vector coresponding to bit position | [7 empty] | M1 | 78 | 1 | 1 | 1 | 1 | 0 | 0 | 0 | 0 |  | 11110000 | 240 | F0
79 | HybridMemorySection/Mbank/MSLICE1/lut1 | LUT Configuration | Bit equals output of input vector coresponding to bit position | [7 empty] | mlu/I0 | 79 | 0 | 0 | 0 | 0 | 0 | 0 | 0 | 0 |  | 00000000 | 0 | 0
80 | HybridMemorySection/Mbank/MSLICE1/lut2 | LUT Configuration | Bit equals output of input vector coresponding to bit position | [7 empty] | mlu/I1 | 80 | 0 | 0 | 0 | 0 | 0 | 0 | 0 | 0 |  | 00000000 | 0 | 0
81 | HybridMemorySection/Mbank/MSLICE1/lut3 | LUT Configuration | Bit equals output of input vector coresponding to bit position | [7 empty] | mlu/I2 | 81 | 1 | 1 | 1 | 1 | 0 | 0 | 0 | 0 |  | 11110000 | 240 | F0
82 | HybridMemorySection/Mbank/MSLICE2/mlu | LUT Configuration | Bit equals output of input vector coresponding to bit position | [7 empty] | M2 | 82 | 1 | 1 | 1 | 1 | 0 | 0 | 0 | 0 |  | 11110000 | 240 | F0
83 | HybridMemorySection/Mbank/MSLICE2/lut1 | LUT Configuration | Bit equals output of input vector coresponding to bit position | [7 empty] | mlu/I0 | 83 | 0 | 0 | 0 | 0 | 0 | 0 | 0 | 0 |  | 00000000 | 0 | 0
84 | HybridMemorySection/Mbank/MSLICE2/lut2 | LUT Configuration | Bit equals output of input vector coresponding to bit position | [7 empty] | mlu/I1 | 84 | 0 | 0 | 0 | 0 | 0 | 0 | 0 | 0 |  | 00000000 | 0 | 0
85 | HybridMemorySection/Mbank/MSLICE2/lut3 | LUT Configuration | Bit equals output of input vector coresponding to bit position | [7 empty] | mlu/I2 | 85 | 1 | 1 | 1 | 1 | 1 | 0 | 0 | 0 |  | 11111000 | 248 | F8
86 | HybridMemorySection/Mbank/MSLICE3/mlu | LUT Configuration | Bit equals output of input vector coresponding to bit position | [7 empty] | M3 | 86 | 1 | 1 | 1 | 1 | 0 | 0 | 0 | 0 |  | 11110000 | 240 | F0
87 | HybridMemorySection/Mbank/MSLICE3/lut1 | LUT Configuration | Bit equals output of input vector coresponding to bit position | [7 empty] | mlu/I0 | 87 | 0 | 0 | 0 | 0 | 0 | 0 | 0 | 0 |  | 00000000 | 0 | 0
88 | HybridMemorySection/Mbank/MSLICE3/lut2 | LUT Configuration | Bit equals output of input vector coresponding to bit position | [7 empty] | mlu/I1 | 88 | 0 | 0 | 0 | 0 | 0 | 0 | 0 | 0 |  | 00000000 | 0 | 0
89 | HybridMemorySection/Mbank/MSLICE3/lut3 | LUT Configuration | Bit equals output of input vector coresponding to bit position | [7 empty] | mlu/I2 | 89 | 1 | 1 | 1 | 1 | 1 | 0 | 0 | 0 |  | 11111000 | 248 | F8
90 | HybridMemorySection/Mbank/MSLICE4/mlu | LUT Configuration | Bit equals output of input vector coresponding to bit position | [7 empty] | M4 | 90 | 0 | 0 | 0 | 0 | 0 | 0 | 0 | 0 |  | 00000000 | 0 | 0
91 | HybridMemorySection/Mbank/MSLICE4/lut1 | LUT Configuration | Bit equals output of input vector coresponding to bit position | [7 empty] | mlu/I0 | 91 | 0 | 0 | 0 | 0 | 0 | 0 | 0 | 0 |  | 00000000 | 0 | 0
92 | HybridMemorySection/Mbank/MSLICE4/lut2 | LUT Configuration | Bit equals output of input vector coresponding to bit position | [7 empty] | mlu/I1 | 92 | 0 | 0 | 0 | 0 | 0 | 0 | 0 | 0 |  | 00000000 | 0 | 0
93 | HybridMemorySection/Mbank/MSLICE4/lut3 | LUT Configuration | Bit equals output of input vector coresponding to bit position | [7 empty] | mlu/I2 | 93 | 0 | 0 | 0 | 0 | 0 | 0 | 0 | 0 |  | 00000000 | 0 | 0
94 | HybridMemorySection/Mbank/MSLICE5/mlu | LUT Configuration | Bit equals output of input vector coresponding to bit position | [7 empty] | M5 | 94 | 0 | 0 | 0 | 0 | 0 | 0 | 0 | 0 |  | 00000000 | 0 | 0
95 | HybridMemorySection/Mbank/MSLICE5/lut1 | LUT Configuration | Bit equals output of input vector coresponding to bit position | [7 empty] | mlu/I0 | 95 | 0 | 0 | 0 | 0 | 0 | 0 | 0 | 0 |  | 00000000 | 0 | 0
96 | HybridMemorySection/Mbank/MSLICE5/lut2 | LUT Configuration | Bit equals output of input vector coresponding to bit position | [7 empty] | mlu/I1 | 96 | 0 | 0 | 0 | 0 | 0 | 0 | 0 | 0 |  | 00000000 | 0 | 0
97 | HybridMemorySection/Mbank/MSLICE5/lut3 | LUT Configuration | Bit equals output of input vector coresponding to bit position | [7 empty] | mlu/I2 | 97 | 0 | 0 | 0 | 0 | 0 | 0 | 0 | 0 |  | 00000000 | 0 | 0
98 | HybridMemorySection/Mbank/MSLICE6/mlu | LUT Configuration | Bit equals output of input vector coresponding to bit position | [7 empty] | M6 | 98 | 0 | 0 | 0 | 0 | 0 | 0 | 0 | 0 |  | 00000000 | 0 | 0
99 | HybridMemorySection/Mbank/MSLICE6/lut1 | LUT Configuration | Bit equals output of input vector coresponding to bit position | [7 empty] | mlu/I0 | 99 | 0 | 0 | 0 | 0 | 0 | 0 | 0 | 0 |  | 00000000 | 0 | 0
100 | HybridMemorySection/Mbank/MSLICE6/lut2 | LUT Configuration | Bit equals output of input vector coresponding to bit position | [7 empty] | mlu/I1 | 100 | 0 | 0 | 0 | 0 | 0 | 0 | 0 | 0 |  | 00000000 | 0 | 0
101 | HybridMemorySection/Mbank/MSLICE6/lut3 | LUT Configuration | Bit equals output of input vector coresponding to bit position | [7 empty] | mlu/I2 | 101 | 0 | 0 | 0 | 0 | 0 | 0 | 0 | 0 |  | 00000000 | 0 | 0
102 | HybridMemorySection/Mbank/MSLICE7/mlu | LUT Configuration | Bit equals output of input vector coresponding to bit position | [7 empty] | M7 | 102 | 0 | 0 | 0 | 0 | 0 | 0 | 0 | 0 |  | 00000000 | 0 | 0
103 | HybridMemorySection/Mbank/MSLICE7/lut1 | LUT Configuration | Bit equals output of input vector coresponding to bit position | [7 empty] | mlu/I0 | 103 | 0 | 0 | 0 | 0 | 0 | 0 | 0 | 0 |  | 00000000 | 0 | 0
104 | HybridMemorySection/Mbank/MSLICE7/lut2 | LUT Configuration | Bit equals output of input vector coresponding to bit position | [7 empty] | mlu/I1 | 104 | 0 | 0 | 0 | 0 | 0 | 0 | 0 | 0 |  | 00000000 | 0 | 0
105 | HybridMemorySection/Mbank/MSLICE7/lut3 | LUT Configuration | Bit equals output of input vector coresponding to bit position | [7 empty] | mlu/I2 | 105 | 0 | 0 | 0 | 0 | 0 | 0 | 0 | 0 |  | 00000000 | 0 | 0
106 | HybridMemorySection/Mbank/memProg | MLU Configuration | MS7 | MS6 | MS5 | MS4 | MS3 | MS2 | MS1 | MS0 | 0 for lut, 1 for memory | 106 | 0 | 0 | 0 | 0 | 0 | 0 | 0 | 0 |  | 00000000 | 0 | 0
107 | MemorySection/MBank0/MSLICE0/mlu | LUT Configuration | Bit equals output of input vector coresponding to bit position | [7 empty] | M8 | 107 | 1 | 0 | 1 | 0 | 1 | 1 | 0 | 0 |  | 10101100 | 172 | AC
108 | MemorySection/MBank0/MSLICE0/lut1 | LUT Configuration | Bit equals output of input vector coresponding to bit position | [7 empty] | mlu/I0 | 108 | 1 | 1 | 1 | 0 | 0 | 1 | 0 | 0 |  | 11100100 | 228 | E4
109 | MemorySection/MBank0/MSLICE0/lut2 | LUT Configuration | Bit equals output of input vector coresponding to bit position | [7 empty] | mlu/I1 | 109 | 1 | 0 | 0 | 0 | 1 | 0 | 1 | 0 |  | 10001010 | 138 | 8A
110 | MemorySection/MBank0/MSLICE0/lut3 | LUT Configuration | Bit equals output of input vector coresponding to bit position | [7 empty] | mlu/I2 | 110 | 0 | 0 | 0 | 0 | 1 | 1 | 0 | 0 |  | 00001100 | 12 | C
111 | MemorySection/MBank0/MSLICE1/mlu | LUT Configuration | Bit equals output of input vector coresponding to bit position | [7 empty] | M9 | 111 | 1 | 0 | 1 | 0 | 1 | 1 | 0 | 0 |  | 10101100 | 172 | AC
112 | MemorySection/MBank0/MSLICE1/lut1 | LUT Configuration | Bit equals output of input vector coresponding to bit position | [7 empty] | mlu/I0 | 112 | 0 | 1 | 1 | 1 | 0 | 0 | 0 | 1 |  | 01110001 | 113 | 71
113 | MemorySection/MBank0/MSLICE1/lut2 | LUT Configuration | Bit equals output of input vector coresponding to bit position | [7 empty] | mlu/I1 | 113 | 1 | 0 | 0 | 0 | 1 | 0 | 1 | 0 |  | 10001010 | 138 | 8A
114 | MemorySection/MBank0/MSLICE1/lut3 | LUT Configuration | Bit equals output of input vector coresponding to bit position | [7 empty] | mlu/I2 | 114 | 0 | 0 | 0 | 0 | 1 | 1 | 0 | 0 |  | 00001100 | 12 | C
115 | MemorySection/MBank0/MSLICE2/mlu | LUT Configuration | Bit equals output of input vector coresponding to bit position | [7 empty] | M10 | 115 | 1 | 0 | 1 | 0 | 1 | 1 | 0 | 0 |  | 10101100 | 172 | AC
116 | MemorySection/MBank0/MSLICE2/lut1 | LUT Configuration | Bit equals output of input vector coresponding to bit position | [7 empty] | mlu/I0 | 116 | 0 | 1 | 0 | 1 | 1 | 1 | 0 | 0 |  | 01011100 | 92 | 5C
117 | MemorySection/MBank0/MSLICE2/lut2 | LUT Configuration | Bit equals output of input vector coresponding to bit position | [7 empty] | mlu/I1 | 117 | 1 | 0 | 0 | 0 | 1 | 0 | 1 | 0 |  | 10001010 | 138 | 8A
118 | MemorySection/MBank0/MSLICE2/lut3 | LUT Configuration | Bit equals output of input vector coresponding to bit position | [7 empty] | mlu/I2 | 118 | 0 | 0 | 0 | 0 | 1 | 1 | 0 | 0 |  | 00001100 | 12 | C
119 | MemorySection/MBank0/MSLICE3/mlu | LUT Configuration | Bit equals output of input vector coresponding to bit position | [7 empty] | M11 | 119 | 1 | 0 | 1 | 0 | 1 | 1 | 0 | 0 |  | 10101100 | 172 | AC
120 | MemorySection/MBank0/MSLICE3/lut1 | LUT Configuration | Bit equals output of input vector coresponding to bit position | [7 empty] | mlu/I0 | 120 | 1 | 1 | 1 | 0 | 0 | 1 | 0 | 0 |  | 11100100 | 228 | E4
121 | MemorySection/MBank0/MSLICE3/lut2 | LUT Configuration | Bit equals output of input vector coresponding to bit position | [7 empty] | mlu/I1 | 121 | 1 | 0 | 0 | 0 | 1 | 0 | 1 | 0 |  | 10001010 | 138 | 8A
122 | MemorySection/MBank0/MSLICE3/lut3 | LUT Configuration | Bit equals output of input vector coresponding to bit position | [7 empty] | mlu/I2 | 122 | 0 | 0 | 0 | 0 | 1 | 1 | 0 | 0 |  | 00001100 | 12 | C
123 | MemorySection/MBank0/MSLICE4/mlu | LUT Configuration | Bit equals output of input vector coresponding to bit position | [7 empty] | M12 | 123 | 1 | 0 | 1 | 0 | 1 | 1 | 0 | 0 |  | 10101100 | 172 | AC
124 | MemorySection/MBank0/MSLICE4/lut1 | LUT Configuration | Bit equals output of input vector coresponding to bit position | [7 empty] | mlu/I0 | 124 | 0 | 1 | 1 | 1 | 0 | 0 | 0 | 1 |  | 01110001 | 113 | 71
125 | MemorySection/MBank0/MSLICE4/lut2 | LUT Configuration | Bit equals output of input vector coresponding to bit position | [7 empty] | mlu/I1 | 125 | 1 | 0 | 0 | 0 | 1 | 0 | 1 | 0 |  | 10001010 | 138 | 8A
126 | MemorySection/MBank0/MSLICE4/lut3 | LUT Configuration | Bit equals output of input vector coresponding to bit position | [7 empty] | mlu/I2 | 126 | 0 | 0 | 0 | 0 | 1 | 1 | 0 | 0 |  | 00001100 | 12 | C
127 | MemorySection/MBank0/MSLICE5/mlu | LUT Configuration | Bit equals output of input vector coresponding to bit position | [7 empty] | M13 | 127 | 1 | 0 | 1 | 0 | 1 | 1 | 0 | 0 |  | 10101100 | 172 | AC
128 | MemorySection/MBank0/MSLICE5/lut1 | LUT Configuration | Bit equals output of input vector coresponding to bit position | [7 empty] | mlu/I0 | 128 | 0 | 1 | 0 | 1 | 1 | 1 | 0 | 0 |  | 01011100 | 92 | 5C
129 | MemorySection/MBank0/MSLICE5/lut2 | LUT Configuration | Bit equals output of input vector coresponding to bit position | [7 empty] | mlu/I1 | 129 | 1 | 0 | 0 | 0 | 1 | 0 | 1 | 0 |  | 10001010 | 138 | 8A
130 | MemorySection/MBank0/MSLICE5/lut3 | LUT Configuration | Bit equals output of input vector coresponding to bit position | [7 empty] | mlu/I2 | 130 | 0 | 0 | 0 | 0 | 1 | 1 | 0 | 0 |  | 00001100 | 12 | C
131 | MemorySection/MBank0/MSLICE6/mlu | LUT Configuration | Bit equals output of input vector coresponding to bit position | [7 empty] | M14 | 131 | 0 | 0 | 0 | 0 | 0 | 0 | 0 | 0 |  | 00000000 | 0 | 0
132 | MemorySection/MBank0/MSLICE6/lut1 | LUT Configuration | Bit equals output of input vector coresponding to bit position | [7 empty] | mlu/I0 | 132 | 0 | 0 | 0 | 0 | 0 | 0 | 0 | 0 |  | 00000000 | 0 | 0
133 | MemorySection/MBank0/MSLICE6/lut2 | LUT Configuration | Bit equals output of input vector coresponding to bit position | [7 empty] | mlu/I1 | 133 | 0 | 0 | 0 | 0 | 0 | 0 | 0 | 0 |  | 00000000 | 0 | 0
134 | MemorySection/MBank0/MSLICE6/lut3 | LUT Configuration | Bit equals output of input vector coresponding to bit position | [7 empty] | mlu/I2 | 134 | 0 | 0 | 0 | 0 | 0 | 0 | 0 | 0 |  | 00000000 | 0 | 0
135 | MemorySection/MBank0/MSLICE7/mlu | LUT Configuration | Bit equals output of input vector coresponding to bit position | [7 empty] | M15 | 135 | 0 | 0 | 0 | 0 | 0 | 0 | 0 | 0 |  | 00000000 | 0 | 0
136 | MemorySection/MBank0/MSLICE7/lut1 | LUT Configuration | Bit equals output of input vector coresponding to bit position | [7 empty] | mlu/I0 | 136 | 0 | 0 | 0 | 0 | 0 | 0 | 0 | 0 |  | 00000000 | 0 | 0
137 | MemorySection/MBank0/MSLICE7/lut2 | LUT Configuration | Bit equals output of input vector coresponding to bit position | [7 empty] | mlu/I1 | 137 | 0 | 0 | 0 | 0 | 0 | 0 | 0 | 0 |  | 00000000 | 0 | 0
138 | MemorySection/MBank0/MSLICE7/lut3 | LUT Configuration | Bit equals output of input vector coresponding to bit position | [7 empty] | mlu/I2 | 138 | 0 | 0 | 0 | 0 | 0 | 0 | 0 | 0 |  | 00000000 | 0 | 0
139 | MemorySection/MBank1/MSLICE0/mlu | LUT Configuration | Bit equals output of input vector coresponding to bit position | [7 empty] | M16 | 139 | 0 | 0 | 0 | 0 | 0 | 0 | 0 | 0 |  | 00000000 | 0 | 0
140 | MemorySection/MBank1/MSLICE0/lut1 | LUT Configuration | Bit equals output of input vector coresponding to bit position | [7 empty] | mlu/I0 | 140 | 0 | 0 | 0 | 0 | 0 | 0 | 0 | 0 |  | 00000000 | 0 | 0
141 | MemorySection/MBank1/MSLICE0/lut2 | LUT Configuration | Bit equals output of input vector coresponding to bit position | [7 empty] | mlu/I1 | 141 | 0 | 0 | 0 | 0 | 0 | 0 | 0 | 0 |  | 00000000 | 0 | 0
142 | MemorySection/MBank1/MSLICE0/lut3 | LUT Configuration | Bit equals output of input vector coresponding to bit position | [7 empty] | mlu/I2 | 142 | 0 | 0 | 0 | 0 | 0 | 0 | 0 | 0 |  | 00000000 | 0 | 0
143 | MemorySection/MBank1/MSLICE1/mlu | LUT Configuration | Bit equals output of input vector coresponding to bit position | [7 empty] | M17 | 143 | 0 | 0 | 0 | 0 | 0 | 0 | 0 | 0 |  | 00000000 | 0 | 0
144 | MemorySection/MBank1/MSLICE1/lut1 | LUT Configuration | Bit equals output of input vector coresponding to bit position | [7 empty] | mlu/I0 | 144 | 0 | 0 | 0 | 0 | 0 | 0 | 0 | 0 |  | 00000000 | 0 | 0
145 | MemorySection/MBank1/MSLICE1/lut2 | LUT Configuration | Bit equals output of input vector coresponding to bit position | [7 empty] | mlu/I1 | 145 | 0 | 0 | 0 | 0 | 0 | 0 | 0 | 0 |  | 00000000 | 0 | 0
146 | MemorySection/MBank1/MSLICE1/lut3 | LUT Configuration | Bit equals output of input vector coresponding to bit position | [7 empty] | mlu/I2 | 146 | 0 | 0 | 0 | 0 | 0 | 0 | 0 | 0 |  | 00000000 | 0 | 0
147 | MemorySection/MBank1/MSLICE2/mlu | LUT Configuration | Bit equals output of input vector coresponding to bit position | [7 empty] | M18 | 147 | 0 | 0 | 0 | 0 | 0 | 0 | 0 | 0 |  | 00000000 | 0 | 0
148 | MemorySection/MBank1/MSLICE2/lut1 | LUT Configuration | Bit equals output of input vector coresponding to bit position | [7 empty] | mlu/I0 | 148 | 0 | 0 | 0 | 0 | 0 | 0 | 0 | 0 |  | 00000000 | 0 | 0
149 | MemorySection/MBank1/MSLICE2/lut2 | LUT Configuration | Bit equals output of input vector coresponding to bit position | [7 empty] | mlu/I1 | 149 | 0 | 0 | 0 | 0 | 0 | 0 | 0 | 0 |  | 00000000 | 0 | 0
150 | MemorySection/MBank1/MSLICE2/lut3 | LUT Configuration | Bit equals output of input vector coresponding to bit position | [7 empty] | mlu/I2 | 150 | 0 | 0 | 0 | 0 | 0 | 0 | 0 | 0 |  | 00000000 | 0 | 0
151 | MemorySection/MBank1/MSLICE3/mlu | LUT Configuration | Bit equals output of input vector coresponding to bit position | [7 empty] | M19 | 151 | 0 | 0 | 0 | 0 | 0 | 0 | 0 | 0 |  | 00000000 | 0 | 0
152 | MemorySection/MBank1/MSLICE3/lut1 | LUT Configuration | Bit equals output of input vector coresponding to bit position | [7 empty] | mlu/I0 | 152 | 0 | 0 | 0 | 0 | 0 | 0 | 0 | 0 |  | 00000000 | 0 | 0
153 | MemorySection/MBank1/MSLICE3/lut2 | LUT Configuration | Bit equals output of input vector coresponding to bit position | [7 empty] | mlu/I1 | 153 | 0 | 0 | 0 | 0 | 0 | 0 | 0 | 0 |  | 00000000 | 0 | 0
154 | MemorySection/MBank1/MSLICE3/lut3 | LUT Configuration | Bit equals output of input vector coresponding to bit position | [7 empty] | mlu/I2 | 154 | 0 | 0 | 0 | 0 | 0 | 0 | 0 | 0 |  | 00000000 | 0 | 0
155 | MemorySection/MBank1/MSLICE4/mlu | LUT Configuration | Bit equals output of input vector coresponding to bit position | [7 empty] | M20 | 155 | 0 | 0 | 0 | 0 | 0 | 0 | 0 | 0 |  | 00000000 | 0 | 0
156 | MemorySection/MBank1/MSLICE4/lut1 | LUT Configuration | Bit equals output of input vector coresponding to bit position | [7 empty] | mlu/I0 | 156 | 0 | 0 | 0 | 0 | 0 | 0 | 0 | 0 |  | 00000000 | 0 | 0
157 | MemorySection/MBank1/MSLICE4/lut2 | LUT Configuration | Bit equals output of input vector coresponding to bit position | [7 empty] | mlu/I1 | 157 | 0 | 0 | 0 | 0 | 0 | 0 | 0 | 0 |  | 00000000 | 0 | 0
158 | MemorySection/MBank1/MSLICE4/lut3 | LUT Configuration | Bit equals output of input vector coresponding to bit position | [7 empty] | mlu/I2 | 158 | 0 | 0 | 0 | 0 | 0 | 0 | 0 | 0 |  | 00000000 | 0 | 0
159 | MemorySection/MBank1/MSLICE5/mlu | LUT Configuration | Bit equals output of input vector coresponding to bit position | [7 empty] | M21 | 159 | 0 | 0 | 0 | 0 | 0 | 0 | 0 | 0 |  | 00000000 | 0 | 0
160 | MemorySection/MBank1/MSLICE5/lut1 | LUT Configuration | Bit equals output of input vector coresponding to bit position | [7 empty] | mlu/I0 | 160 | 0 | 0 | 0 | 0 | 0 | 0 | 0 | 0 |  | 00000000 | 0 | 0
161 | MemorySection/MBank1/MSLICE5/lut2 | LUT Configuration | Bit equals output of input vector coresponding to bit position | [7 empty] | mlu/I1 | 161 | 0 | 0 | 0 | 0 | 0 | 0 | 0 | 0 |  | 00000000 | 0 | 0
162 | MemorySection/MBank1/MSLICE5/lut3 | LUT Configuration | Bit equals output of input vector coresponding to bit position | [7 empty] | mlu/I2 | 162 | 0 | 0 | 0 | 0 | 0 | 0 | 0 | 0 |  | 00000000 | 0 | 0
163 | MemorySection/MBank1/MSLICE6/mlu | LUT Configuration | Bit equals output of input vector coresponding to bit position | [7 empty] | M22 | 163 | 0 | 0 | 0 | 0 | 0 | 0 | 0 | 0 |  | 00000000 | 0 | 0
164 | MemorySection/MBank1/MSLICE6/lut1 | LUT Configuration | Bit equals output of input vector coresponding to bit position | [7 empty] | mlu/I0 | 164 | 0 | 0 | 0 | 0 | 0 | 0 | 0 | 0 |  | 00000000 | 0 | 0
165 | MemorySection/MBank1/MSLICE6/lut2 | LUT Configuration | Bit equals output of input vector coresponding to bit position | [7 empty] | mlu/I1 | 165 | 0 | 0 | 0 | 0 | 0 | 0 | 0 | 0 |  | 00000000 | 0 | 0
166 | MemorySection/MBank1/MSLICE6/lut3 | LUT Configuration | Bit equals output of input vector coresponding to bit position | [7 empty] | mlu/I2 | 166 | 0 | 0 | 0 | 0 | 0 | 0 | 0 | 0 |  | 00000000 | 0 | 0
167 | MemorySection/MBank1/MSLICE7/mlu | LUT Configuration | Bit equals output of input vector coresponding to bit position | [7 empty] | M23 | 167 | 0 | 0 | 0 | 0 | 0 | 0 | 0 | 0 |  | 00000000 | 0 | 0
168 | MemorySection/MBank1/MSLICE7/lut1 | LUT Configuration | Bit equals output of input vector coresponding to bit position | [7 empty] | mlu/I0 | 168 | 0 | 0 | 0 | 0 | 0 | 0 | 0 | 0 |  | 00000000 | 0 | 0
169 | MemorySection/MBank1/MSLICE7/lut2 | LUT Configuration | Bit equals output of input vector coresponding to bit position | [7 empty] | mlu/I1 | 169 | 0 | 0 | 0 | 0 | 0 | 0 | 0 | 0 |  | 00000000 | 0 | 0
170 | MemorySection/MBank1/MSLICE7/lut3 | LUT Configuration | Bit equals output of input vector coresponding to bit position | [7 empty] | mlu/I2 | 170 | 0 | 0 | 0 | 0 | 0 | 0 | 0 | 0 |  | 00000000 | 0 | 0
171 | MemorySection/MBank0 | MLU Configuration | MS7 | MS6 | MS5 | MS4 | MS3 | MS2 | MS1 | MS0 | 0 for lut, 1 for memory | 171 | 0 | 0 | 0 | 0 | 0 | 1 | 1 | 1 |  | 00000111 | 7 | 7
172 | MemorySection/MBank1 | MLU Configuration | MS7 | MS6 | MS5 | MS4 | MS3 | MS2 | MS1 | MS0 | 0 for lut, 1 for memory | 172 | 0 | 0 | 0 | 0 | 0 | 0 | 0 | 0 |  | 00000000 | 0 | 0
173 | FullInterconnect/InterconnectBank0/InterconnectBlock0 | Interconnect Configuration |  |  |  | 5bit interconnect select |  |  |  |  | LogicSection/LBank0/LSLICE0/I0 | 173 | 0 | 0 | 0 | 0 | 0 | 0 | 0 | 0 |  | 00000000 | 0 | 0
174 | FullInterconnect/InterconnectBank0/InterconnectBlock1 | Interconnect Configuration |  |  |  | 5bit interconnect select |  |  |  |  | LogicSection/LBank0/LSLICE0/I1 | 174 | 0 | 0 | 0 | 0 | 0 | 0 | 0 | 0 |  | 00000000 | 0 | 0
175 | FullInterconnect/InterconnectBank0/InterconnectBlock2 | Interconnect Configuration |  |  |  | 5bit interconnect select |  |  |  |  | LogicSection/LBank0/LSLICE0/I2 | 175 | 0 | 0 | 0 | 0 | 0 | 0 | 0 | 0 |  | 00000000 | 0 | 0
176 | FullInterconnect/InterconnectBank0/InterconnectBlock3 | Interconnect Configuration |  |  |  | 5bit interconnect select |  |  |  |  | LogicSection/LBank0/LSLICE0/I3 | 176 | 0 | 0 | 0 | 0 | 0 | 0 | 0 | 0 |  | 00000000 | 0 | 0
177 | FullInterconnect/InterconnectBank0/InterconnectBlock4 | Interconnect Configuration |  |  |  | 5bit interconnect select |  |  |  |  | LogicSection/LBank0/LSLICE0/I4 | 177 | 0 | 0 | 0 | 0 | 0 | 0 | 0 | 0 |  | 00000000 | 0 | 0
178 | FullInterconnect/InterconnectBank0/InterconnectBlock5 | Interconnect Configuration |  |  |  | 5bit interconnect select |  |  |  |  | LogicSection/LBank0/LSLICE0/I5 | 178 | 0 | 0 | 0 | 0 | 0 | 0 | 0 | 0 |  | 00000000 | 0 | 0
179 | FullInterconnect/InterconnectBank0/InterconnectBlock6 | Interconnect Configuration |  |  |  | 5bit interconnect select |  |  |  |  | LogicSection/LBank0/LSLICE0/I6 | 179 | 0 | 0 | 0 | 1 | 0 | 0 | 1 | 1 |  | 00010011 | 19 | 13
180 | FullInterconnect/InterconnectBank0/InterconnectBlock7 | Interconnect Configuration |  |  |  | 5bit interconnect select |  |  |  |  | LogicSection/LBank0/LSLICE0/I7 | 180 | 0 | 0 | 0 | 1 | 0 | 1 | 0 | 0 |  | 00010100 | 20 | 14
181 | FullInterconnect/InterconnectBank1/InterconnectBlock0 | Interconnect Configuration |  |  |  | 5bit interconnect select |  |  |  |  | LogicSection/LBank0/LSLICE0/I8 | 181 | 0 | 0 | 0 | 1 | 0 | 1 | 0 | 1 |  | 00010101 | 21 | 15
182 | FullInterconnect/InterconnectBank1/InterconnectBlock1 | Interconnect Configuration |  |  |  | 5bit interconnect select |  |  |  |  | LogicSection/LBank0/LSLICE1/I0 | 182 | 0 | 0 | 0 | 0 | 0 | 0 | 0 | 0 |  | 00000000 | 0 | 0
183 | FullInterconnect/InterconnectBank1/InterconnectBlock2 | Interconnect Configuration |  |  |  | 5bit interconnect select |  |  |  |  | LogicSection/LBank0/LSLICE1/I1 | 183 | 0 | 0 | 0 | 0 | 0 | 0 | 0 | 0 |  | 00000000 | 0 | 0
184 | FullInterconnect/InterconnectBank1/InterconnectBlock3 | Interconnect Configuration |  |  |  | 5bit interconnect select |  |  |  |  | LogicSection/LBank0/LSLICE1/I2 | 184 | 0 | 0 | 0 | 0 | 0 | 0 | 0 | 0 |  | 00000000 | 0 | 0
185 | FullInterconnect/InterconnectBank1/InterconnectBlock4 | Interconnect Configuration |  |  |  | 5bit interconnect select |  |  |  |  | LogicSection/LBank0/LSLICE1/I3 | 185 | 0 | 0 | 0 | 0 | 0 | 0 | 0 | 0 |  | 00000000 | 0 | 0
186 | FullInterconnect/InterconnectBank1/InterconnectBlock5 | Interconnect Configuration |  |  |  | 5bit interconnect select |  |  |  |  | LogicSection/LBank0/LSLICE1/I4 | 186 | 0 | 0 | 0 | 0 | 0 | 0 | 0 | 0 |  | 00000000 | 0 | 0
187 | FullInterconnect/InterconnectBank1/InterconnectBlock6 | Interconnect Configuration |  |  |  | 5bit interconnect select |  |  |  |  | LogicSection/LBank0/LSLICE1/I5 | 187 | 0 | 0 | 0 | 0 | 0 | 0 | 0 | 0 |  | 00000000 | 0 | 0
188 | FullInterconnect/InterconnectBank1/InterconnectBlock7 | Interconnect Configuration |  |  |  | 5bit interconnect select |  |  |  |  | LogicSection/LBank0/LSLICE1/I6 | 188 | 0 | 0 | 0 | 1 | 0 | 0 | 1 | 1 |  | 00010011 | 19 | 13
189 | FullInterconnect/InterconnectBank2/InterconnectBlock0 | Interconnect Configuration |  |  |  | 5bit interconnect select |  |  |  |  | LogicSection/LBank0/LSLICE1/I7 | 189 | 0 | 0 | 0 | 1 | 0 | 1 | 0 | 0 |  | 00010100 | 20 | 14
190 | FullInterconnect/InterconnectBank2/InterconnectBlock1 | Interconnect Configuration |  |  |  | 5bit interconnect select |  |  |  |  | LogicSection/LBank0/LSLICE1/I8 | 190 | 0 | 0 | 0 | 1 | 0 | 1 | 0 | 1 |  | 00010101 | 21 | 15
191 | FullInterconnect/InterconnectBank2/InterconnectBlock2 | Interconnect Configuration |  |  |  | 5bit interconnect select |  |  |  |  | LogicSection/LBank0/LSLICE2/I0 | 191 | 0 | 0 | 0 | 0 | 0 | 0 | 0 | 0 |  | 00000000 | 0 | 0
192 | FullInterconnect/InterconnectBank2/InterconnectBlock3 | Interconnect Configuration |  |  |  | 5bit interconnect select |  |  |  |  | LogicSection/LBank0/LSLICE2/I1 | 192 | 0 | 0 | 0 | 0 | 0 | 0 | 0 | 0 |  | 00000000 | 0 | 0
193 | FullInterconnect/InterconnectBank2/InterconnectBlock4 | Interconnect Configuration |  |  |  | 5bit interconnect select |  |  |  |  | LogicSection/LBank0/LSLICE2/I2 | 193 | 0 | 0 | 0 | 0 | 0 | 0 | 0 | 0 |  | 00000000 | 0 | 0
194 | FullInterconnect/InterconnectBank2/InterconnectBlock5 | Interconnect Configuration |  |  |  | 5bit interconnect select |  |  |  |  | LogicSection/LBank0/LSLICE2/I3 | 194 | 0 | 0 | 0 | 0 | 0 | 0 | 0 | 0 |  | 00000000 | 0 | 0
195 | FullInterconnect/InterconnectBank2/InterconnectBlock6 | Interconnect Configuration |  |  |  | 5bit interconnect select |  |  |  |  | LogicSection/LBank0/LSLICE2/I4 | 195 | 0 | 0 | 0 | 0 | 0 | 0 | 0 | 0 |  | 00000000 | 0 | 0
196 | FullInterconnect/InterconnectBank2/InterconnectBlock7 | Interconnect Configuration |  |  |  | 5bit interconnect select |  |  |  |  | LogicSection/LBank0/LSLICE2/I5 | 196 | 0 | 0 | 0 | 0 | 0 | 0 | 0 | 0 |  | 00000000 | 0 | 0
197 | FullInterconnect/InterconnectBank3/InterconnectBlock0 | Interconnect Configuration |  |  |  | 5bit interconnect select |  |  |  |  | LogicSection/LBank0/LSLICE2/I6 | 197 | 0 | 0 | 0 | 1 | 0 | 0 | 1 | 1 |  | 00010011 | 19 | 13
198 | FullInterconnect/InterconnectBank3/InterconnectBlock1 | Interconnect Configuration |  |  |  | 5bit interconnect select |  |  |  |  | LogicSection/LBank0/LSLICE2/I7 | 198 | 0 | 0 | 0 | 1 | 0 | 1 | 0 | 0 |  | 00010100 | 20 | 14
199 | FullInterconnect/InterconnectBank3/InterconnectBlock2 | Interconnect Configuration |  |  |  | 5bit interconnect select |  |  |  |  | LogicSection/LBank0/LSLICE2/I8 | 199 | 0 | 0 | 0 | 1 | 0 | 1 | 0 | 1 |  | 00010101 | 21 | 15
200 | FullInterconnect/InterconnectBank3/InterconnectBlock3 | Interconnect Configuration |  |  |  | 5bit interconnect select |  |  |  |  | LogicSection/LBank0/LSLICE3/I0 | 200 | 0 | 0 | 0 | 0 | 0 | 0 | 0 | 0 |  | 00000000 | 0 | 0
201 | FullInterconnect/InterconnectBank3/InterconnectBlock4 | Interconnect Configuration |  |  |  | 5bit interconnect select |  |  |  |  | LogicSection/LBank0/LSLICE3/I1 | 201 | 0 | 0 | 0 | 0 | 0 | 0 | 0 | 0 |  | 00000000 | 0 | 0
202 | FullInterconnect/InterconnectBank3/InterconnectBlock5 | Interconnect Configuration |  |  |  | 5bit interconnect select |  |  |  |  | LogicSection/LBank0/LSLICE3/I2 | 202 | 0 | 0 | 0 | 0 | 0 | 0 | 0 | 0 |  | 00000000 | 0 | 0
203 | FullInterconnect/InterconnectBank3/InterconnectBlock6 | Interconnect Configuration |  |  |  | 5bit interconnect select |  |  |  |  | LogicSection/LBank0/LSLICE3/I3 | 203 | 0 | 0 | 0 | 0 | 0 | 0 | 0 | 0 |  | 00000000 | 0 | 0
204 | FullInterconnect/InterconnectBank3/InterconnectBlock7 | Interconnect Configuration |  |  |  | 5bit interconnect select |  |  |  |  | LogicSection/LBank0/LSLICE3/I4 | 204 | 0 | 0 | 0 | 0 | 0 | 0 | 0 | 0 |  | 00000000 | 0 | 0
205 | FullInterconnect/InterconnectBank4/InterconnectBlock0 | Interconnect Configuration |  |  |  | 5bit interconnect select |  |  |  |  | LogicSection/LBank0/LSLICE3/I5 | 205 | 0 | 0 | 0 | 0 | 0 | 0 | 0 | 0 |  | 00000000 | 0 | 0
206 | FullInterconnect/InterconnectBank4/InterconnectBlock1 | Interconnect Configuration |  |  |  | 5bit interconnect select |  |  |  |  | LogicSection/LBank0/LSLICE3/I6 | 206 | 0 | 0 | 0 | 1 | 0 | 0 | 1 | 1 |  | 00010011 | 19 | 13
207 | FullInterconnect/InterconnectBank4/InterconnectBlock2 | Interconnect Configuration |  |  |  | 5bit interconnect select |  |  |  |  | LogicSection/LBank0/LSLICE3/I7 | 207 | 0 | 0 | 0 | 1 | 0 | 1 | 0 | 0 |  | 00010100 | 20 | 14
208 | FullInterconnect/InterconnectBank4/InterconnectBlock3 | Interconnect Configuration |  |  |  | 5bit interconnect select |  |  |  |  | LogicSection/LBank0/LSLICE3/I8 | 208 | 0 | 0 | 0 | 1 | 0 | 1 | 0 | 1 |  | 00010101 | 21 | 15
209 | FullInterconnect/InterconnectBank4/InterconnectBlock4 | Interconnect Configuration |  |  |  | 5bit interconnect select |  |  |  |  | LogicSection/LBank0/LSLICE4/I0 | 209 | 0 | 0 | 0 | 0 | 0 | 0 | 0 | 0 |  | 00000000 | 0 | 0
210 | FullInterconnect/InterconnectBank4/InterconnectBlock5 | Interconnect Configuration |  |  |  | 5bit interconnect select |  |  |  |  | LogicSection/LBank0/LSLICE4/I1 | 210 | 0 | 0 | 0 | 0 | 0 | 0 | 0 | 0 |  | 00000000 | 0 | 0
211 | FullInterconnect/InterconnectBank4/InterconnectBlock6 | Interconnect Configuration |  |  |  | 5bit interconnect select |  |  |  |  | LogicSection/LBank0/LSLICE4/I2 | 211 | 0 | 0 | 0 | 0 | 0 | 0 | 0 | 0 |  | 00000000 | 0 | 0
212 | FullInterconnect/InterconnectBank4/InterconnectBlock7 | Interconnect Configuration |  |  |  | 5bit interconnect select |  |  |  |  | LogicSection/LBank0/LSLICE4/I3 | 212 | 0 | 0 | 0 | 0 | 0 | 0 | 0 | 0 |  | 00000000 | 0 | 0
213 | FullInterconnect/InterconnectBank5/InterconnectBlock0 | Interconnect Configuration |  |  |  | 5bit interconnect select |  |  |  |  | LogicSection/LBank0/LSLICE4/I4 | 213 | 0 | 0 | 0 | 0 | 0 | 0 | 0 | 0 |  | 00000000 | 0 | 0
214 | FullInterconnect/InterconnectBank5/InterconnectBlock1 | Interconnect Configuration |  |  |  | 5bit interconnect select |  |  |  |  | LogicSection/LBank0/LSLICE4/I5 | 214 | 0 | 0 | 0 | 0 | 0 | 0 | 0 | 0 |  | 00000000 | 0 | 0
215 | FullInterconnect/InterconnectBank5/InterconnectBlock2 | Interconnect Configuration |  |  |  | 5bit interconnect select |  |  |  |  | LogicSection/LBank0/LSLICE4/I6 | 215 | 0 | 0 | 0 | 1 | 0 | 0 | 1 | 1 |  | 00010011 | 19 | 13
216 | FullInterconnect/InterconnectBank5/InterconnectBlock3 | Interconnect Configuration |  |  |  | 5bit interconnect select |  |  |  |  | LogicSection/LBank0/LSLICE4/I7 | 216 | 0 | 0 | 0 | 1 | 0 | 1 | 0 | 0 |  | 00010100 | 20 | 14
217 | FullInterconnect/InterconnectBank5/InterconnectBlock4 | Interconnect Configuration |  |  |  | 5bit interconnect select |  |  |  |  | LogicSection/LBank0/LSLICE4/I8 | 217 | 0 | 0 | 0 | 1 | 0 | 1 | 0 | 1 |  | 00010101 | 21 | 15
218 | FullInterconnect/InterconnectBank5/InterconnectBlock5 | Interconnect Configuration |  |  |  | 5bit interconnect select |  |  |  |  | LogicSection/LBank0/LSLICE5/I0 | 218 | 0 | 0 | 0 | 0 | 0 | 0 | 0 | 0 |  | 00000000 | 0 | 0
219 | FullInterconnect/InterconnectBank5/InterconnectBlock6 | Interconnect Configuration |  |  |  | 5bit interconnect select |  |  |  |  | LogicSection/LBank0/LSLICE5/I1 | 219 | 0 | 0 | 0 | 0 | 0 | 0 | 0 | 0 |  | 00000000 | 0 | 0
220 | FullInterconnect/InterconnectBank5/InterconnectBlock7 | Interconnect Configuration |  |  |  | 5bit interconnect select |  |  |  |  | LogicSection/LBank0/LSLICE5/I2 | 220 | 0 | 0 | 0 | 0 | 0 | 0 | 0 | 0 |  | 00000000 | 0 | 0
221 | FullInterconnect/InterconnectBank6/InterconnectBlock0 | Interconnect Configuration |  |  |  | 5bit interconnect select |  |  |  |  | LogicSection/LBank0/LSLICE5/I3 | 221 | 0 | 0 | 0 | 0 | 0 | 0 | 0 | 0 |  | 00000000 | 0 | 0
222 | FullInterconnect/InterconnectBank6/InterconnectBlock1 | Interconnect Configuration |  |  |  | 5bit interconnect select |  |  |  |  | LogicSection/LBank0/LSLICE5/I4 | 222 | 0 | 0 | 0 | 0 | 0 | 0 | 0 | 0 |  | 00000000 | 0 | 0
223 | FullInterconnect/InterconnectBank6/InterconnectBlock2 | Interconnect Configuration |  |  |  | 5bit interconnect select |  |  |  |  | LogicSection/LBank0/LSLICE5/I5 | 223 | 0 | 0 | 0 | 0 | 0 | 0 | 0 | 0 |  | 00000000 | 0 | 0
224 | FullInterconnect/InterconnectBank6/InterconnectBlock3 | Interconnect Configuration |  |  |  | 5bit interconnect select |  |  |  |  | LogicSection/LBank0/LSLICE5/I6 | 224 | 0 | 0 | 0 | 1 | 0 | 0 | 1 | 1 |  | 00010011 | 19 | 13
225 | FullInterconnect/InterconnectBank6/InterconnectBlock4 | Interconnect Configuration |  |  |  | 5bit interconnect select |  |  |  |  | LogicSection/LBank0/LSLICE5/I7 | 225 | 0 | 0 | 0 | 1 | 0 | 1 | 0 | 0 |  | 00010100 | 20 | 14
226 | FullInterconnect/InterconnectBank6/InterconnectBlock5 | Interconnect Configuration |  |  |  | 5bit interconnect select |  |  |  |  | LogicSection/LBank0/LSLICE5/I8 | 226 | 0 | 0 | 0 | 1 | 0 | 1 | 0 | 1 |  | 00010101 | 21 | 15
227 | FullInterconnect/InterconnectBank6/InterconnectBlock6 | Interconnect Configuration |  |  |  | 5bit interconnect select |  |  |  |  | LogicSection/LBank0/LSLICE6/I0 | 227 | 0 | 0 | 0 | 0 | 0 | 0 | 0 | 0 |  | 00000000 | 0 | 0
228 | FullInterconnect/InterconnectBank6/InterconnectBlock7 | Interconnect Configuration |  |  |  | 5bit interconnect select |  |  |  |  | LogicSection/LBank0/LSLICE6/I1 | 228 | 0 | 0 | 0 | 0 | 0 | 0 | 0 | 0 |  | 00000000 | 0 | 0
229 | FullInterconnect/InterconnectBank7/InterconnectBlock0 | Interconnect Configuration |  |  |  | 5bit interconnect select |  |  |  |  | LogicSection/LBank0/LSLICE6/I2 | 229 | 0 | 0 | 0 | 0 | 0 | 0 | 0 | 0 |  | 00000000 | 0 | 0
230 | FullInterconnect/InterconnectBank7/InterconnectBlock1 | Interconnect Configuration |  |  |  | 5bit interconnect select |  |  |  |  | LogicSection/LBank0/LSLICE6/I3 | 230 | 0 | 0 | 0 | 0 | 0 | 0 | 0 | 0 |  | 00000000 | 0 | 0
231 | FullInterconnect/InterconnectBank7/InterconnectBlock2 | Interconnect Configuration |  |  |  | 5bit interconnect select |  |  |  |  | LogicSection/LBank0/LSLICE6/I4 | 231 | 0 | 0 | 0 | 0 | 0 | 0 | 0 | 0 |  | 00000000 | 0 | 0
232 | FullInterconnect/InterconnectBank7/InterconnectBlock3 | Interconnect Configuration |  |  |  | 5bit interconnect select |  |  |  |  | LogicSection/LBank0/LSLICE6/I5 | 232 | 0 | 0 | 0 | 0 | 0 | 0 | 0 | 0 |  | 00000000 | 0 | 0
233 | FullInterconnect/InterconnectBank7/InterconnectBlock4 | Interconnect Configuration |  |  |  | 5bit interconnect select |  |  |  |  | LogicSection/LBank0/LSLICE6/I6 | 233 | 0 | 0 | 0 | 1 | 0 | 0 | 1 | 1 |  | 00010011 | 19 | 13
234 | FullInterconnect/InterconnectBank7/InterconnectBlock5 | Interconnect Configuration |  |  |  | 5bit interconnect select |  |  |  |  | LogicSection/LBank0/LSLICE6/I7 | 234 | 0 | 0 | 0 | 1 | 0 | 1 | 0 | 0 |  | 00010100 | 20 | 14
235 | FullInterconnect/InterconnectBank7/InterconnectBlock6 | Interconnect Configuration |  |  |  | 5bit interconnect select |  |  |  |  | LogicSection/LBank0/LSLICE6/I8 | 235 | 0 | 0 | 0 | 1 | 0 | 1 | 0 | 1 |  | 00010101 | 21 | 15
236 | FullInterconnect/InterconnectBank7/InterconnectBlock7 | Interconnect Configuration |  |  |  | 5bit interconnect select |  |  |  |  | LogicSection/LBank0/LSLICE7/I0 | 236 | 0 | 0 | 0 | 0 | 0 | 0 | 0 | 0 |  | 00000000 | 0 | 0
237 | FullInterconnect/InterconnectBank8/InterconnectBlock0 | Interconnect Configuration |  |  |  | 5bit interconnect select |  |  |  |  | LogicSection/LBank0/LSLICE7/I1 | 237 | 0 | 0 | 0 | 0 | 0 | 0 | 0 | 0 |  | 00000000 | 0 | 0
238 | FullInterconnect/InterconnectBank8/InterconnectBlock1 | Interconnect Configuration |  |  |  | 5bit interconnect select |  |  |  |  | LogicSection/LBank0/LSLICE7/I2 | 238 | 0 | 0 | 0 | 0 | 0 | 0 | 0 | 0 |  | 00000000 | 0 | 0
239 | FullInterconnect/InterconnectBank8/InterconnectBlock2 | Interconnect Configuration |  |  |  | 5bit interconnect select |  |  |  |  | LogicSection/LBank0/LSLICE7/I3 | 239 | 0 | 0 | 0 | 0 | 0 | 0 | 0 | 0 |  | 00000000 | 0 | 0
240 | FullInterconnect/InterconnectBank8/InterconnectBlock3 | Interconnect Configuration |  |  |  | 5bit interconnect select |  |  |  |  | LogicSection/LBank0/LSLICE7/I4 | 240 | 0 | 0 | 0 | 0 | 0 | 0 | 0 | 0 |  | 00000000 | 0 | 0
241 | FullInterconnect/InterconnectBank8/InterconnectBlock4 | Interconnect Configuration |  |  |  | 5bit interconnect select |  |  |  |  | LogicSection/LBank0/LSLICE7/I5 | 241 | 0 | 0 | 0 | 0 | 0 | 0 | 0 | 0 |  | 00000000 | 0 | 0
242 | FullInterconnect/InterconnectBank8/InterconnectBlock5 | Interconnect Configuration |  |  |  | 5bit interconnect select |  |  |  |  | LogicSection/LBank0/LSLICE7/I6 | 242 | 0 | 0 | 0 | 0 | 0 | 0 | 0 | 0 |  | 00000000 | 0 | 0
243 | FullInterconnect/InterconnectBank8/InterconnectBlock6 | Interconnect Configuration |  |  |  | 5bit interconnect select |  |  |  |  | LogicSection/LBank0/LSLICE7/I7 | 243 | 0 | 0 | 0 | 0 | 0 | 0 | 0 | 0 |  | 00000000 | 0 | 0
244 | FullInterconnect/InterconnectBank8/InterconnectBlock7 | Interconnect Configuration |  |  |  | 5bit interconnect select |  |  |  |  | LogicSection/LBank0/LSLICE7/I8 | 244 | 0 | 0 | 0 | 0 | 0 | 0 | 0 | 0 |  | 00000000 | 0 | 0
245 | FullInterconnect/InterconnectBank9/InterconnectBlock0 | Interconnect Configuration |  |  |  | 5bit interconnect select |  |  |  |  | LogicSection/LBank1/LSLICE0/I0 | 245 | 0 | 0 | 0 | 0 | 0 | 0 | 0 | 0 |  | 00000000 | 0 | 0
246 | FullInterconnect/InterconnectBank9/InterconnectBlock1 | Interconnect Configuration |  |  |  | 5bit interconnect select |  |  |  |  | LogicSection/LBank1/LSLICE0/I1 | 246 | 0 | 0 | 0 | 0 | 0 | 0 | 0 | 0 |  | 00000000 | 0 | 0
247 | FullInterconnect/InterconnectBank9/InterconnectBlock2 | Interconnect Configuration |  |  |  | 5bit interconnect select |  |  |  |  | LogicSection/LBank1/LSLICE0/I2 | 247 | 0 | 0 | 0 | 0 | 0 | 0 | 0 | 0 |  | 00000000 | 0 | 0
248 | FullInterconnect/InterconnectBank9/InterconnectBlock3 | Interconnect Configuration |  |  |  | 5bit interconnect select |  |  |  |  | LogicSection/LBank1/LSLICE0/I3 | 248 | 0 | 0 | 0 | 0 | 0 | 0 | 0 | 0 |  | 00000000 | 0 | 0
249 | FullInterconnect/InterconnectBank9/InterconnectBlock4 | Interconnect Configuration |  |  |  | 5bit interconnect select |  |  |  |  | LogicSection/LBank1/LSLICE0/I4 | 249 | 0 | 0 | 0 | 0 | 0 | 0 | 0 | 0 |  | 00000000 | 0 | 0
250 | FullInterconnect/InterconnectBank9/InterconnectBlock5 | Interconnect Configuration |  |  |  | 5bit interconnect select |  |  |  |  | LogicSection/LBank1/LSLICE0/I5 | 250 | 0 | 0 | 0 | 0 | 0 | 0 | 0 | 0 |  | 00000000 | 0 | 0
251 | FullInterconnect/InterconnectBank9/InterconnectBlock6 | Interconnect Configuration |  |  |  | 5bit interconnect select |  |  |  |  | LogicSection/LBank1/LSLICE0/I6 | 251 | 0 | 0 | 0 | 0 | 0 | 0 | 0 | 0 |  | 00000000 | 0 | 0
252 | FullInterconnect/InterconnectBank9/InterconnectBlock7 | Interconnect Configuration |  |  |  | 5bit interconnect select |  |  |  |  | LogicSection/LBank1/LSLICE0/I7 | 252 | 0 | 0 | 0 | 0 | 0 | 0 | 0 | 0 |  | 00000000 | 0 | 0
253 | FullInterconnect/InterconnectBank10/InterconnectBlock0 | Interconnect Configuration |  |  |  | 5bit interconnect select |  |  |  |  | LogicSection/LBank1/LSLICE0/I8 | 253 | 0 | 0 | 0 | 0 | 0 | 0 | 0 | 0 |  | 00000000 | 0 | 0
254 | FullInterconnect/InterconnectBank10/InterconnectBlock1 | Interconnect Configuration |  |  |  | 5bit interconnect select |  |  |  |  | LogicSection/LBank1/LSLICE1/I0 | 254 | 0 | 0 | 0 | 0 | 0 | 0 | 0 | 0 |  | 00000000 | 0 | 0
255 | FullInterconnect/InterconnectBank10/InterconnectBlock2 | Interconnect Configuration |  |  |  | 5bit interconnect select |  |  |  |  | LogicSection/LBank1/LSLICE1/I1 | 255 | 0 | 0 | 0 | 0 | 0 | 0 | 0 | 0 |  | 00000000 | 0 | 0
256 | FullInterconnect/InterconnectBank10/InterconnectBlock3 | Interconnect Configuration |  |  |  | 5bit interconnect select |  |  |  |  | LogicSection/LBank1/LSLICE1/I2 | 256 | 0 | 0 | 0 | 0 | 0 | 0 | 0 | 0 |  | 00000000 | 0 | 0
257 | FullInterconnect/InterconnectBank10/InterconnectBlock4 | Interconnect Configuration |  |  |  | 5bit interconnect select |  |  |  |  | LogicSection/LBank1/LSLICE1/I3 | 257 | 0 | 0 | 0 | 0 | 0 | 0 | 0 | 0 |  | 00000000 | 0 | 0
258 | FullInterconnect/InterconnectBank10/InterconnectBlock5 | Interconnect Configuration |  |  |  | 5bit interconnect select |  |  |  |  | LogicSection/LBank1/LSLICE1/I4 | 258 | 0 | 0 | 0 | 0 | 0 | 0 | 0 | 0 |  | 00000000 | 0 | 0
259 | FullInterconnect/InterconnectBank10/InterconnectBlock6 | Interconnect Configuration |  |  |  | 5bit interconnect select |  |  |  |  | LogicSection/LBank1/LSLICE1/I5 | 259 | 0 | 0 | 0 | 0 | 0 | 0 | 0 | 0 |  | 00000000 | 0 | 0
260 | FullInterconnect/InterconnectBank10/InterconnectBlock7 | Interconnect Configuration |  |  |  | 5bit interconnect select |  |  |  |  | LogicSection/LBank1/LSLICE1/I6 | 260 | 0 | 0 | 0 | 0 | 0 | 0 | 0 | 0 |  | 00000000 | 0 | 0
261 | FullInterconnect/InterconnectBank11/InterconnectBlock0 | Interconnect Configuration |  |  |  | 5bit interconnect select |  |  |  |  | LogicSection/LBank1/LSLICE1/I7 | 261 | 0 | 0 | 0 | 0 | 0 | 0 | 0 | 0 |  | 00000000 | 0 | 0
262 | FullInterconnect/InterconnectBank11/InterconnectBlock1 | Interconnect Configuration |  |  |  | 5bit interconnect select |  |  |  |  | LogicSection/LBank1/LSLICE1/I8 | 262 | 0 | 0 | 0 | 0 | 0 | 0 | 0 | 0 |  | 00000000 | 0 | 0
263 | FullInterconnect/InterconnectBank11/InterconnectBlock2 | Interconnect Configuration |  |  |  | 5bit interconnect select |  |  |  |  | LogicSection/LBank1/LSLICE2/I0 | 263 | 0 | 0 | 0 | 0 | 0 | 0 | 0 | 0 |  | 00000000 | 0 | 0
264 | FullInterconnect/InterconnectBank11/InterconnectBlock3 | Interconnect Configuration |  |  |  | 5bit interconnect select |  |  |  |  | LogicSection/LBank1/LSLICE2/I1 | 264 | 0 | 0 | 0 | 0 | 0 | 0 | 0 | 0 |  | 00000000 | 0 | 0
265 | FullInterconnect/InterconnectBank11/InterconnectBlock4 | Interconnect Configuration |  |  |  | 5bit interconnect select |  |  |  |  | LogicSection/LBank1/LSLICE2/I2 | 265 | 0 | 0 | 0 | 0 | 0 | 0 | 0 | 0 |  | 00000000 | 0 | 0
266 | FullInterconnect/InterconnectBank11/InterconnectBlock5 | Interconnect Configuration |  |  |  | 5bit interconnect select |  |  |  |  | LogicSection/LBank1/LSLICE2/I3 | 266 | 0 | 0 | 0 | 0 | 0 | 0 | 0 | 0 |  | 00000000 | 0 | 0
267 | FullInterconnect/InterconnectBank11/InterconnectBlock6 | Interconnect Configuration |  |  |  | 5bit interconnect select |  |  |  |  | LogicSection/LBank1/LSLICE2/I4 | 267 | 0 | 0 | 0 | 0 | 0 | 0 | 0 | 0 |  | 00000000 | 0 | 0
268 | FullInterconnect/InterconnectBank11/InterconnectBlock7 | Interconnect Configuration |  |  |  | 5bit interconnect select |  |  |  |  | LogicSection/LBank1/LSLICE2/I5 | 268 | 0 | 0 | 0 | 0 | 0 | 0 | 0 | 0 |  | 00000000 | 0 | 0
269 | FullInterconnect/InterconnectBank12/InterconnectBlock0 | Interconnect Configuration |  |  |  | 5bit interconnect select |  |  |  |  | LogicSection/LBank1/LSLICE2/I6 | 269 | 0 | 0 | 0 | 0 | 0 | 0 | 0 | 0 |  | 00000000 | 0 | 0
270 | FullInterconnect/InterconnectBank12/InterconnectBlock1 | Interconnect Configuration |  |  |  | 5bit interconnect select |  |  |  |  | LogicSection/LBank1/LSLICE2/I7 | 270 | 0 | 0 | 0 | 0 | 0 | 0 | 0 | 0 |  | 00000000 | 0 | 0
271 | FullInterconnect/InterconnectBank12/InterconnectBlock2 | Interconnect Configuration |  |  |  | 5bit interconnect select |  |  |  |  | LogicSection/LBank1/LSLICE2/I8 | 271 | 0 | 0 | 0 | 0 | 0 | 0 | 0 | 0 |  | 00000000 | 0 | 0
272 | FullInterconnect/InterconnectBank12/InterconnectBlock3 | Interconnect Configuration |  |  |  | 5bit interconnect select |  |  |  |  | LogicSection/LBank1/LSLICE3/I0 | 272 | 0 | 0 | 0 | 0 | 0 | 0 | 0 | 0 |  | 00000000 | 0 | 0
273 | FullInterconnect/InterconnectBank12/InterconnectBlock4 | Interconnect Configuration |  |  |  | 5bit interconnect select |  |  |  |  | LogicSection/LBank1/LSLICE3/I1 | 273 | 0 | 0 | 0 | 0 | 0 | 0 | 0 | 0 |  | 00000000 | 0 | 0
274 | FullInterconnect/InterconnectBank12/InterconnectBlock5 | Interconnect Configuration |  |  |  | 5bit interconnect select |  |  |  |  | LogicSection/LBank1/LSLICE3/I2 | 274 | 0 | 0 | 0 | 0 | 0 | 0 | 0 | 0 |  | 00000000 | 0 | 0
275 | FullInterconnect/InterconnectBank12/InterconnectBlock6 | Interconnect Configuration |  |  |  | 5bit interconnect select |  |  |  |  | LogicSection/LBank1/LSLICE3/I3 | 275 | 0 | 0 | 0 | 0 | 0 | 0 | 0 | 0 |  | 00000000 | 0 | 0
276 | FullInterconnect/InterconnectBank12/InterconnectBlock7 | Interconnect Configuration |  |  |  | 5bit interconnect select |  |  |  |  | LogicSection/LBank1/LSLICE3/I4 | 276 | 0 | 0 | 0 | 0 | 0 | 0 | 0 | 0 |  | 00000000 | 0 | 0
277 | FullInterconnect/InterconnectBank13/InterconnectBlock0 | Interconnect Configuration |  |  |  | 5bit interconnect select |  |  |  |  | LogicSection/LBank1/LSLICE3/I5 | 277 | 0 | 0 | 0 | 0 | 0 | 0 | 0 | 0 |  | 00000000 | 0 | 0
278 | FullInterconnect/InterconnectBank13/InterconnectBlock1 | Interconnect Configuration |  |  |  | 5bit interconnect select |  |  |  |  | LogicSection/LBank1/LSLICE3/I6 | 278 | 0 | 0 | 0 | 0 | 0 | 0 | 0 | 0 |  | 00000000 | 0 | 0
279 | FullInterconnect/InterconnectBank13/InterconnectBlock2 | Interconnect Configuration |  |  |  | 5bit interconnect select |  |  |  |  | LogicSection/LBank1/LSLICE3/I7 | 279 | 0 | 0 | 0 | 0 | 0 | 0 | 0 | 0 |  | 00000000 | 0 | 0
280 | FullInterconnect/InterconnectBank13/InterconnectBlock3 | Interconnect Configuration |  |  |  | 5bit interconnect select |  |  |  |  | LogicSection/LBank1/LSLICE3/I8 | 280 | 0 | 0 | 0 | 0 | 0 | 0 | 0 | 0 |  | 00000000 | 0 | 0
281 | FullInterconnect/InterconnectBank13/InterconnectBlock4 | Interconnect Configuration |  |  |  | 5bit interconnect select |  |  |  |  | LogicSection/LBank1/LSLICE4/I0 | 281 | 0 | 0 | 0 | 0 | 0 | 0 | 0 | 0 |  | 00000000 | 0 | 0
282 | FullInterconnect/InterconnectBank13/InterconnectBlock5 | Interconnect Configuration |  |  |  | 5bit interconnect select |  |  |  |  | LogicSection/LBank1/LSLICE4/I1 | 282 | 0 | 0 | 0 | 0 | 0 | 0 | 0 | 0 |  | 00000000 | 0 | 0
283 | FullInterconnect/InterconnectBank13/InterconnectBlock6 | Interconnect Configuration |  |  |  | 5bit interconnect select |  |  |  |  | LogicSection/LBank1/LSLICE4/I2 | 283 | 0 | 0 | 0 | 0 | 0 | 0 | 0 | 0 |  | 00000000 | 0 | 0
284 | FullInterconnect/InterconnectBank13/InterconnectBlock7 | Interconnect Configuration |  |  |  | 5bit interconnect select |  |  |  |  | LogicSection/LBank1/LSLICE4/I3 | 284 | 0 | 0 | 0 | 0 | 0 | 0 | 0 | 0 |  | 00000000 | 0 | 0
285 | FullInterconnect/InterconnectBank14/InterconnectBlock0 | Interconnect Configuration |  |  |  | 5bit interconnect select |  |  |  |  | LogicSection/LBank1/LSLICE4/I4 | 285 | 0 | 0 | 0 | 0 | 0 | 0 | 0 | 0 |  | 00000000 | 0 | 0
286 | FullInterconnect/InterconnectBank14/InterconnectBlock1 | Interconnect Configuration |  |  |  | 5bit interconnect select |  |  |  |  | LogicSection/LBank1/LSLICE4/I5 | 286 | 0 | 0 | 0 | 0 | 0 | 0 | 0 | 0 |  | 00000000 | 0 | 0
287 | FullInterconnect/InterconnectBank14/InterconnectBlock2 | Interconnect Configuration |  |  |  | 5bit interconnect select |  |  |  |  | LogicSection/LBank1/LSLICE4/I6 | 287 | 0 | 0 | 0 | 0 | 0 | 0 | 0 | 0 |  | 00000000 | 0 | 0
288 | FullInterconnect/InterconnectBank14/InterconnectBlock3 | Interconnect Configuration |  |  |  | 5bit interconnect select |  |  |  |  | LogicSection/LBank1/LSLICE4/I7 | 288 | 0 | 0 | 0 | 0 | 0 | 0 | 0 | 0 |  | 00000000 | 0 | 0
289 | FullInterconnect/InterconnectBank14/InterconnectBlock4 | Interconnect Configuration |  |  |  | 5bit interconnect select |  |  |  |  | LogicSection/LBank1/LSLICE4/I8 | 289 | 0 | 0 | 0 | 0 | 0 | 0 | 0 | 0 |  | 00000000 | 0 | 0
290 | FullInterconnect/InterconnectBank14/InterconnectBlock5 | Interconnect Configuration |  |  |  | 5bit interconnect select |  |  |  |  | LogicSection/LBank1/LSLICE5/I0 | 290 | 0 | 0 | 0 | 0 | 0 | 0 | 0 | 0 |  | 00000000 | 0 | 0
291 | FullInterconnect/InterconnectBank14/InterconnectBlock6 | Interconnect Configuration |  |  |  | 5bit interconnect select |  |  |  |  | LogicSection/LBank1/LSLICE5/I1 | 291 | 0 | 0 | 0 | 0 | 0 | 0 | 0 | 0 |  | 00000000 | 0 | 0
292 | FullInterconnect/InterconnectBank14/InterconnectBlock7 | Interconnect Configuration |  |  |  | 5bit interconnect select |  |  |  |  | LogicSection/LBank1/LSLICE5/I2 | 292 | 0 | 0 | 0 | 0 | 0 | 0 | 0 | 0 |  | 00000000 | 0 | 0
293 | FullInterconnect/InterconnectBank15/InterconnectBlock0 | Interconnect Configuration |  |  |  | 5bit interconnect select |  |  |  |  | LogicSection/LBank1/LSLICE5/I3 | 293 | 0 | 0 | 0 | 0 | 0 | 0 | 0 | 0 |  | 00000000 | 0 | 0
294 | FullInterconnect/InterconnectBank15/InterconnectBlock1 | Interconnect Configuration |  |  |  | 5bit interconnect select |  |  |  |  | LogicSection/LBank1/LSLICE5/I4 | 294 | 0 | 0 | 0 | 0 | 0 | 0 | 0 | 0 |  | 00000000 | 0 | 0
295 | FullInterconnect/InterconnectBank15/InterconnectBlock2 | Interconnect Configuration |  |  |  | 5bit interconnect select |  |  |  |  | LogicSection/LBank1/LSLICE5/I5 | 295 | 0 | 0 | 0 | 0 | 0 | 0 | 0 | 0 |  | 00000000 | 0 | 0
296 | FullInterconnect/InterconnectBank15/InterconnectBlock3 | Interconnect Configuration |  |  |  | 5bit interconnect select |  |  |  |  | LogicSection/LBank1/LSLICE5/I6 | 296 | 0 | 0 | 0 | 0 | 0 | 0 | 0 | 0 |  | 00000000 | 0 | 0
297 | FullInterconnect/InterconnectBank15/InterconnectBlock4 | Interconnect Configuration |  |  |  | 5bit interconnect select |  |  |  |  | LogicSection/LBank1/LSLICE5/I7 | 297 | 0 | 0 | 0 | 0 | 0 | 0 | 0 | 0 |  | 00000000 | 0 | 0
298 | FullInterconnect/InterconnectBank15/InterconnectBlock5 | Interconnect Configuration |  |  |  | 5bit interconnect select |  |  |  |  | LogicSection/LBank1/LSLICE5/I8 | 298 | 0 | 0 | 0 | 0 | 0 | 0 | 0 | 0 |  | 00000000 | 0 | 0
299 | FullInterconnect/InterconnectBank15/InterconnectBlock6 | Interconnect Configuration |  |  |  | 5bit interconnect select |  |  |  |  | LogicSection/LBank1/LSLICE6/I0 | 299 | 0 | 0 | 0 | 0 | 0 | 0 | 0 | 0 |  | 00000000 | 0 | 0
300 | FullInterconnect/InterconnectBank15/InterconnectBlock7 | Interconnect Configuration |  |  |  | 5bit interconnect select |  |  |  |  | LogicSection/LBank1/LSLICE6/I1 | 300 | 0 | 0 | 0 | 0 | 0 | 0 | 0 | 0 |  | 00000000 | 0 | 0
301 | FullInterconnect/InterconnectBank16/InterconnectBlock0 | Interconnect Configuration |  |  |  | 5bit interconnect select |  |  |  |  | LogicSection/LBank1/LSLICE6/I2 | 301 | 0 | 0 | 0 | 0 | 0 | 0 | 0 | 0 |  | 00000000 | 0 | 0
302 | FullInterconnect/InterconnectBank16/InterconnectBlock1 | Interconnect Configuration |  |  |  | 5bit interconnect select |  |  |  |  | LogicSection/LBank1/LSLICE6/I3 | 302 | 0 | 0 | 0 | 0 | 0 | 0 | 0 | 0 |  | 00000000 | 0 | 0
303 | FullInterconnect/InterconnectBank16/InterconnectBlock2 | Interconnect Configuration |  |  |  | 5bit interconnect select |  |  |  |  | LogicSection/LBank1/LSLICE6/I4 | 303 | 0 | 0 | 0 | 0 | 0 | 0 | 0 | 0 |  | 00000000 | 0 | 0
304 | FullInterconnect/InterconnectBank16/InterconnectBlock3 | Interconnect Configuration |  |  |  | 5bit interconnect select |  |  |  |  | LogicSection/LBank1/LSLICE6/I5 | 304 | 0 | 0 | 0 | 0 | 0 | 0 | 0 | 0 |  | 00000000 | 0 | 0
305 | FullInterconnect/InterconnectBank16/InterconnectBlock4 | Interconnect Configuration |  |  |  | 5bit interconnect select |  |  |  |  | LogicSection/LBank1/LSLICE6/I6 | 305 | 0 | 0 | 0 | 0 | 0 | 0 | 0 | 0 |  | 00000000 | 0 | 0
306 | FullInterconnect/InterconnectBank16/InterconnectBlock5 | Interconnect Configuration |  |  |  | 5bit interconnect select |  |  |  |  | LogicSection/LBank1/LSLICE6/I7 | 306 | 0 | 0 | 0 | 0 | 0 | 0 | 0 | 0 |  | 00000000 | 0 | 0
307 | FullInterconnect/InterconnectBank16/InterconnectBlock6 | Interconnect Configuration |  |  |  | 5bit interconnect select |  |  |  |  | LogicSection/LBank1/LSLICE6/I8 | 307 | 0 | 0 | 0 | 0 | 0 | 0 | 0 | 0 |  | 00000000 | 0 | 0
308 | FullInterconnect/InterconnectBank16/InterconnectBlock7 | Interconnect Configuration |  |  |  | 5bit interconnect select |  |  |  |  | LogicSection/LBank1/LSLICE7/I0 | 308 | 0 | 0 | 0 | 0 | 0 | 0 | 0 | 0 |  | 00000000 | 0 | 0
309 | FullInterconnect/InterconnectBank17/InterconnectBlock0 | Interconnect Configuration |  |  |  | 5bit interconnect select |  |  |  |  | LogicSection/LBank1/LSLICE7/I1 | 309 | 0 | 0 | 0 | 0 | 0 | 0 | 0 | 0 |  | 00000000 | 0 | 0
310 | FullInterconnect/InterconnectBank17/InterconnectBlock1 | Interconnect Configuration |  |  |  | 5bit interconnect select |  |  |  |  | LogicSection/LBank1/LSLICE7/I2 | 310 | 0 | 0 | 0 | 0 | 0 | 0 | 0 | 0 |  | 00000000 | 0 | 0
311 | FullInterconnect/InterconnectBank17/InterconnectBlock2 | Interconnect Configuration |  |  |  | 5bit interconnect select |  |  |  |  | LogicSection/LBank1/LSLICE7/I3 | 311 | 0 | 0 | 0 | 0 | 0 | 0 | 0 | 0 |  | 00000000 | 0 | 0
312 | FullInterconnect/InterconnectBank17/InterconnectBlock3 | Interconnect Configuration |  |  |  | 5bit interconnect select |  |  |  |  | LogicSection/LBank1/LSLICE7/I4 | 312 | 0 | 0 | 0 | 0 | 0 | 0 | 0 | 0 |  | 00000000 | 0 | 0
313 | FullInterconnect/InterconnectBank17/InterconnectBlock4 | Interconnect Configuration |  |  |  | 5bit interconnect select |  |  |  |  | LogicSection/LBank1/LSLICE7/I5 | 313 | 0 | 0 | 0 | 0 | 0 | 0 | 0 | 0 |  | 00000000 | 0 | 0
314 | FullInterconnect/InterconnectBank17/InterconnectBlock5 | Interconnect Configuration |  |  |  | 5bit interconnect select |  |  |  |  | LogicSection/LBank1/LSLICE7/I6 | 314 | 0 | 0 | 0 | 0 | 0 | 0 | 0 | 0 |  | 00000000 | 0 | 0
315 | FullInterconnect/InterconnectBank17/InterconnectBlock6 | Interconnect Configuration |  |  |  | 5bit interconnect select |  |  |  |  | LogicSection/LBank1/LSLICE7/I7 | 315 | 0 | 0 | 0 | 0 | 0 | 0 | 0 | 0 |  | 00000000 | 0 | 0
316 | FullInterconnect/InterconnectBank17/InterconnectBlock7 | Interconnect Configuration |  |  |  | 5bit interconnect select |  |  |  |  | LogicSection/LBank1/LSLICE7/I8 | 316 | 0 | 0 | 0 | 0 | 0 | 0 | 0 | 0 |  | 00000000 | 0 | 0
317 | FullInterconnect/InterconnectBank18/InterconnectBlock0 | Interconnect Configuration |  |  |  | 5bit interconnect select |  |  |  |  | HybridMemorySection/MBank/MSLICE0/I0 | 317 | 0 | 0 | 0 | 0 | 0 | 0 | 0 | 0 |  | 00000000 | 0 | 0
318 | FullInterconnect/InterconnectBank18/InterconnectBlock1 | Interconnect Configuration |  |  |  | 5bit interconnect select |  |  |  |  | HybridMemorySection/MBank/MSLICE0/I1 | 318 | 0 | 0 | 0 | 0 | 0 | 0 | 0 | 0 |  | 00000000 | 0 | 0
319 | FullInterconnect/InterconnectBank18/InterconnectBlock2 | Interconnect Configuration |  |  |  | 5bit interconnect select |  |  |  |  | HybridMemorySection/MBank/MSLICE0/I2 | 319 | 0 | 0 | 0 | 0 | 0 | 0 | 0 | 0 |  | 00000000 | 0 | 0
320 | FullInterconnect/InterconnectBank18/InterconnectBlock3 | Interconnect Configuration |  |  |  | 5bit interconnect select |  |  |  |  | HybridMemorySection/MBank/MSLICE0/I3 | 320 | 0 | 0 | 0 | 0 | 0 | 0 | 0 | 0 |  | 00000000 | 0 | 0
321 | FullInterconnect/InterconnectBank18/InterconnectBlock4 | Interconnect Configuration |  |  |  | 5bit interconnect select |  |  |  |  | HybridMemorySection/MBank/MSLICE0/I4 | 321 | 0 | 0 | 0 | 0 | 0 | 0 | 0 | 0 |  | 00000000 | 0 | 0
322 | FullInterconnect/InterconnectBank18/InterconnectBlock5 | Interconnect Configuration |  |  |  | 5bit interconnect select |  |  |  |  | HybridMemorySection/MBank/MSLICE0/I5 | 322 | 0 | 0 | 0 | 0 | 0 | 0 | 0 | 0 |  | 00000000 | 0 | 0
323 | FullInterconnect/InterconnectBank18/InterconnectBlock6 | Interconnect Configuration |  |  |  | 5bit interconnect select |  |  |  |  | HybridMemorySection/MBank/MSLICE0/I6 | 323 | 0 | 0 | 0 | 0 | 0 | 0 | 0 | 0 |  | 00000000 | 0 | 0
324 | FullInterconnect/InterconnectBank18/InterconnectBlock7 | Interconnect Configuration |  |  |  | 5bit interconnect select |  |  |  |  | HybridMemorySection/MBank/MSLICE0/I7 | 324 | 0 | 0 | 0 | 0 | 0 | 0 | 0 | 0 |  | 00000000 | 0 | 0
325 | FullInterconnect/InterconnectBank19/InterconnectBlock0 | Interconnect Configuration |  |  |  | 5bit interconnect select |  |  |  |  | HybridMemorySection/MBank/MSLICE0/I8 | 325 | 0 | 0 | 0 | 0 | 0 | 0 | 0 | 0 |  | 00000000 | 0 | 0
326 | FullInterconnect/InterconnectBank19/InterconnectBlock1 | Interconnect Configuration |  |  |  | 5bit interconnect select |  |  |  |  | HybridMemorySection/MBank/MSLICE1/I0 | 326 | 0 | 0 | 0 | 0 | 0 | 0 | 0 | 0 |  | 00000000 | 0 | 0
327 | FullInterconnect/InterconnectBank19/InterconnectBlock2 | Interconnect Configuration |  |  |  | 5bit interconnect select |  |  |  |  | HybridMemorySection/MBank/MSLICE1/I1 | 327 | 0 | 0 | 0 | 0 | 0 | 0 | 0 | 0 |  | 00000000 | 0 | 0
328 | FullInterconnect/InterconnectBank19/InterconnectBlock3 | Interconnect Configuration |  |  |  | 5bit interconnect select |  |  |  |  | HybridMemorySection/MBank/MSLICE1/I2 | 328 | 0 | 0 | 0 | 0 | 0 | 0 | 0 | 0 |  | 00000000 | 0 | 0
329 | FullInterconnect/InterconnectBank19/InterconnectBlock4 | Interconnect Configuration |  |  |  | 5bit interconnect select |  |  |  |  | HybridMemorySection/MBank/MSLICE1/I3 | 329 | 0 | 0 | 0 | 0 | 0 | 0 | 0 | 0 |  | 00000000 | 0 | 0
330 | FullInterconnect/InterconnectBank19/InterconnectBlock5 | Interconnect Configuration |  |  |  | 5bit interconnect select |  |  |  |  | HybridMemorySection/MBank/MSLICE1/I4 | 330 | 0 | 0 | 0 | 0 | 0 | 0 | 0 | 0 |  | 00000000 | 0 | 0
331 | FullInterconnect/InterconnectBank19/InterconnectBlock6 | Interconnect Configuration |  |  |  | 5bit interconnect select |  |  |  |  | HybridMemorySection/MBank/MSLICE1/I5 | 331 | 0 | 0 | 0 | 0 | 0 | 0 | 0 | 0 |  | 00000000 | 0 | 0
332 | FullInterconnect/InterconnectBank19/InterconnectBlock7 | Interconnect Configuration |  |  |  | 5bit interconnect select |  |  |  |  | HybridMemorySection/MBank/MSLICE1/I6 | 332 | 0 | 0 | 0 | 0 | 0 | 0 | 0 | 0 |  | 00000000 | 0 | 0
333 | FullInterconnect/InterconnectBank20/InterconnectBlock0 | Interconnect Configuration |  |  |  | 5bit interconnect select |  |  |  |  | HybridMemorySection/MBank/MSLICE1/I7 | 333 | 0 | 0 | 0 | 0 | 0 | 0 | 0 | 0 |  | 00000000 | 0 | 0
334 | FullInterconnect/InterconnectBank20/InterconnectBlock1 | Interconnect Configuration |  |  |  | 5bit interconnect select |  |  |  |  | HybridMemorySection/MBank/MSLICE1/I8 | 334 | 0 | 0 | 0 | 0 | 0 | 0 | 0 | 1 |  | 00000001 | 1 | 1
335 | FullInterconnect/InterconnectBank20/InterconnectBlock2 | Interconnect Configuration |  |  |  | 5bit interconnect select |  |  |  |  | HybridMemorySection/MBank/MSLICE2/I0 | 335 | 0 | 0 | 0 | 0 | 0 | 0 | 0 | 0 |  | 00000000 | 0 | 0
336 | FullInterconnect/InterconnectBank20/InterconnectBlock3 | Interconnect Configuration |  |  |  | 5bit interconnect select |  |  |  |  | HybridMemorySection/MBank/MSLICE2/I1 | 336 | 0 | 0 | 0 | 0 | 0 | 0 | 0 | 0 |  | 00000000 | 0 | 0
337 | FullInterconnect/InterconnectBank20/InterconnectBlock4 | Interconnect Configuration |  |  |  | 5bit interconnect select |  |  |  |  | HybridMemorySection/MBank/MSLICE2/I2 | 337 | 0 | 0 | 0 | 0 | 0 | 0 | 0 | 0 |  | 00000000 | 0 | 0
338 | FullInterconnect/InterconnectBank20/InterconnectBlock5 | Interconnect Configuration |  |  |  | 5bit interconnect select |  |  |  |  | HybridMemorySection/MBank/MSLICE2/I3 | 338 | 0 | 0 | 0 | 0 | 0 | 0 | 0 | 0 |  | 00000000 | 0 | 0
339 | FullInterconnect/InterconnectBank20/InterconnectBlock6 | Interconnect Configuration |  |  |  | 5bit interconnect select |  |  |  |  | HybridMemorySection/MBank/MSLICE2/I4 | 339 | 0 | 0 | 0 | 0 | 0 | 0 | 0 | 0 |  | 00000000 | 0 | 0
340 | FullInterconnect/InterconnectBank20/InterconnectBlock7 | Interconnect Configuration |  |  |  | 5bit interconnect select |  |  |  |  | HybridMemorySection/MBank/MSLICE2/I5 | 340 | 0 | 0 | 0 | 0 | 0 | 0 | 0 | 0 |  | 00000000 | 0 | 0
341 | FullInterconnect/InterconnectBank21/InterconnectBlock0 | Interconnect Configuration |  |  |  | 5bit interconnect select |  |  |  |  | HybridMemorySection/MBank/MSLICE2/I6 | 341 | 0 | 0 | 0 | 0 | 0 | 0 | 0 | 0 |  | 00000000 | 0 | 0
342 | FullInterconnect/InterconnectBank21/InterconnectBlock1 | Interconnect Configuration |  |  |  | 5bit interconnect select |  |  |  |  | HybridMemorySection/MBank/MSLICE2/I7 | 342 | 0 | 0 | 0 | 0 | 0 | 0 | 0 | 1 |  | 00000001 | 1 | 1
343 | FullInterconnect/InterconnectBank21/InterconnectBlock2 | Interconnect Configuration |  |  |  | 5bit interconnect select |  |  |  |  | HybridMemorySection/MBank/MSLICE2/I8 | 343 | 0 | 0 | 0 | 0 | 1 | 0 | 0 | 0 |  | 00001000 | 8 | 8
344 | FullInterconnect/InterconnectBank21/InterconnectBlock3 | Interconnect Configuration |  |  |  | 5bit interconnect select |  |  |  |  | HybridMemorySection/MBank/MSLICE3/I0 | 344 | 0 | 0 | 0 | 0 | 0 | 0 | 0 | 0 |  | 00000000 | 0 | 0
345 | FullInterconnect/InterconnectBank21/InterconnectBlock4 | Interconnect Configuration |  |  |  | 5bit interconnect select |  |  |  |  | HybridMemorySection/MBank/MSLICE3/I1 | 345 | 0 | 0 | 0 | 0 | 0 | 0 | 0 | 0 |  | 00000000 | 0 | 0
346 | FullInterconnect/InterconnectBank21/InterconnectBlock5 | Interconnect Configuration |  |  |  | 5bit interconnect select |  |  |  |  | HybridMemorySection/MBank/MSLICE3/I2 | 346 | 0 | 0 | 0 | 0 | 0 | 0 | 0 | 0 |  | 00000000 | 0 | 0
347 | FullInterconnect/InterconnectBank21/InterconnectBlock6 | Interconnect Configuration |  |  |  | 5bit interconnect select |  |  |  |  | HybridMemorySection/MBank/MSLICE3/I3 | 347 | 0 | 0 | 0 | 0 | 0 | 0 | 0 | 0 |  | 00000000 | 0 | 0
348 | FullInterconnect/InterconnectBank21/InterconnectBlock7 | Interconnect Configuration |  |  |  | 5bit interconnect select |  |  |  |  | HybridMemorySection/MBank/MSLICE3/I4 | 348 | 0 | 0 | 0 | 0 | 0 | 0 | 0 | 0 |  | 00000000 | 0 | 0
349 | FullInterconnect/InterconnectBank22/InterconnectBlock0 | Interconnect Configuration |  |  |  | 5bit interconnect select |  |  |  |  | HybridMemorySection/MBank/MSLICE3/I5 | 349 | 0 | 0 | 0 | 0 | 0 | 0 | 0 | 0 |  | 00000000 | 0 | 0
350 | FullInterconnect/InterconnectBank22/InterconnectBlock1 | Interconnect Configuration |  |  |  | 5bit interconnect select |  |  |  |  | HybridMemorySection/MBank/MSLICE3/I6 | 350 | 0 | 0 | 0 | 0 | 0 | 0 | 0 | 0 |  | 00000000 | 0 | 0
351 | FullInterconnect/InterconnectBank22/InterconnectBlock2 | Interconnect Configuration |  |  |  | 5bit interconnect select |  |  |  |  | HybridMemorySection/MBank/MSLICE3/I7 | 351 | 0 | 0 | 0 | 0 | 0 | 0 | 0 | 1 |  | 00000001 | 1 | 1
352 | FullInterconnect/InterconnectBank22/InterconnectBlock3 | Interconnect Configuration |  |  |  | 5bit interconnect select |  |  |  |  | HybridMemorySection/MBank/MSLICE3/I8 | 352 | 0 | 0 | 0 | 0 | 1 | 0 | 0 | 1 |  | 00001001 | 9 | 9
353 | FullInterconnect/InterconnectBank22/InterconnectBlock4 | Interconnect Configuration |  |  |  | 5bit interconnect select |  |  |  |  | HybridMemorySection/MBank/MSLICE4/I0 | 353 | 0 | 0 | 0 | 0 | 0 | 0 | 0 | 0 |  | 00000000 | 0 | 0
354 | FullInterconnect/InterconnectBank22/InterconnectBlock5 | Interconnect Configuration |  |  |  | 5bit interconnect select |  |  |  |  | HybridMemorySection/MBank/MSLICE4/I1 | 354 | 0 | 0 | 0 | 0 | 0 | 0 | 0 | 0 |  | 00000000 | 0 | 0
355 | FullInterconnect/InterconnectBank22/InterconnectBlock6 | Interconnect Configuration |  |  |  | 5bit interconnect select |  |  |  |  | HybridMemorySection/MBank/MSLICE4/I2 | 355 | 0 | 0 | 0 | 0 | 0 | 0 | 0 | 0 |  | 00000000 | 0 | 0
356 | FullInterconnect/InterconnectBank22/InterconnectBlock7 | Interconnect Configuration |  |  |  | 5bit interconnect select |  |  |  |  | HybridMemorySection/MBank/MSLICE4/I3 | 356 | 0 | 0 | 0 | 0 | 0 | 0 | 0 | 0 |  | 00000000 | 0 | 0
357 | FullInterconnect/InterconnectBank23/InterconnectBlock0 | Interconnect Configuration |  |  |  | 5bit interconnect select |  |  |  |  | HybridMemorySection/MBank/MSLICE4/I4 | 357 | 0 | 0 | 0 | 0 | 0 | 0 | 0 | 0 |  | 00000000 | 0 | 0
358 | FullInterconnect/InterconnectBank23/InterconnectBlock1 | Interconnect Configuration |  |  |  | 5bit interconnect select |  |  |  |  | HybridMemorySection/MBank/MSLICE4/I5 | 358 | 0 | 0 | 0 | 0 | 0 | 0 | 0 | 0 |  | 00000000 | 0 | 0
359 | FullInterconnect/InterconnectBank23/InterconnectBlock2 | Interconnect Configuration |  |  |  | 5bit interconnect select |  |  |  |  | HybridMemorySection/MBank/MSLICE4/I6 | 359 | 0 | 0 | 0 | 0 | 0 | 0 | 0 | 0 |  | 00000000 | 0 | 0
360 | FullInterconnect/InterconnectBank23/InterconnectBlock3 | Interconnect Configuration |  |  |  | 5bit interconnect select |  |  |  |  | HybridMemorySection/MBank/MSLICE4/I7 | 360 | 0 | 0 | 0 | 0 | 0 | 0 | 0 | 0 |  | 00000000 | 0 | 0
361 | FullInterconnect/InterconnectBank23/InterconnectBlock4 | Interconnect Configuration |  |  |  | 5bit interconnect select |  |  |  |  | HybridMemorySection/MBank/MSLICE4/I8 | 361 | 0 | 0 | 0 | 0 | 0 | 0 | 0 | 0 |  | 00000000 | 0 | 0
362 | FullInterconnect/InterconnectBank23/InterconnectBlock5 | Interconnect Configuration |  |  |  | 5bit interconnect select |  |  |  |  | HybridMemorySection/MBank/MSLICE5/I0 | 362 | 0 | 0 | 0 | 0 | 0 | 0 | 0 | 0 |  | 00000000 | 0 | 0
363 | FullInterconnect/InterconnectBank23/InterconnectBlock6 | Interconnect Configuration |  |  |  | 5bit interconnect select |  |  |  |  | HybridMemorySection/MBank/MSLICE5/I1 | 363 | 0 | 0 | 0 | 0 | 0 | 0 | 0 | 0 |  | 00000000 | 0 | 0
364 | FullInterconnect/InterconnectBank23/InterconnectBlock7 | Interconnect Configuration |  |  |  | 5bit interconnect select |  |  |  |  | HybridMemorySection/MBank/MSLICE5/I2 | 364 | 0 | 0 | 0 | 0 | 0 | 0 | 0 | 0 |  | 00000000 | 0 | 0
365 | FullInterconnect/InterconnectBank24/InterconnectBlock0 | Interconnect Configuration |  |  |  | 5bit interconnect select |  |  |  |  | HybridMemorySection/MBank/MSLICE5/I3 | 365 | 0 | 0 | 0 | 0 | 0 | 0 | 0 | 0 |  | 00000000 | 0 | 0
366 | FullInterconnect/InterconnectBank24/InterconnectBlock1 | Interconnect Configuration |  |  |  | 5bit interconnect select |  |  |  |  | HybridMemorySection/MBank/MSLICE5/I4 | 366 | 0 | 0 | 0 | 0 | 0 | 0 | 0 | 0 |  | 00000000 | 0 | 0
367 | FullInterconnect/InterconnectBank24/InterconnectBlock2 | Interconnect Configuration |  |  |  | 5bit interconnect select |  |  |  |  | HybridMemorySection/MBank/MSLICE5/I5 | 367 | 0 | 0 | 0 | 0 | 0 | 0 | 0 | 0 |  | 00000000 | 0 | 0
368 | FullInterconnect/InterconnectBank24/InterconnectBlock3 | Interconnect Configuration |  |  |  | 5bit interconnect select |  |  |  |  | HybridMemorySection/MBank/MSLICE5/I6 | 368 | 0 | 0 | 0 | 0 | 0 | 0 | 0 | 0 |  | 00000000 | 0 | 0
369 | FullInterconnect/InterconnectBank24/InterconnectBlock4 | Interconnect Configuration |  |  |  | 5bit interconnect select |  |  |  |  | HybridMemorySection/MBank/MSLICE5/I7 | 369 | 0 | 0 | 0 | 0 | 0 | 0 | 0 | 0 |  | 00000000 | 0 | 0
370 | FullInterconnect/InterconnectBank24/InterconnectBlock5 | Interconnect Configuration |  |  |  | 5bit interconnect select |  |  |  |  | HybridMemorySection/MBank/MSLICE5/I8 | 370 | 0 | 0 | 0 | 0 | 0 | 0 | 0 | 0 |  | 00000000 | 0 | 0
371 | FullInterconnect/InterconnectBank24/InterconnectBlock6 | Interconnect Configuration |  |  |  | 5bit interconnect select |  |  |  |  | HybridMemorySection/MBank/MSLICE6/I0 | 371 | 0 | 0 | 0 | 0 | 0 | 0 | 0 | 0 |  | 00000000 | 0 | 0
372 | FullInterconnect/InterconnectBank24/InterconnectBlock7 | Interconnect Configuration |  |  |  | 5bit interconnect select |  |  |  |  | HybridMemorySection/MBank/MSLICE6/I1 | 372 | 0 | 0 | 0 | 0 | 0 | 0 | 0 | 0 |  | 00000000 | 0 | 0
373 | FullInterconnect/InterconnectBank25/InterconnectBlock0 | Interconnect Configuration |  |  |  | 5bit interconnect select |  |  |  |  | HybridMemorySection/MBank/MSLICE6/I2 | 373 | 0 | 0 | 0 | 0 | 0 | 0 | 0 | 0 |  | 00000000 | 0 | 0
374 | FullInterconnect/InterconnectBank25/InterconnectBlock1 | Interconnect Configuration |  |  |  | 5bit interconnect select |  |  |  |  | HybridMemorySection/MBank/MSLICE6/I3 | 374 | 0 | 0 | 0 | 0 | 0 | 0 | 0 | 0 |  | 00000000 | 0 | 0
375 | FullInterconnect/InterconnectBank25/InterconnectBlock2 | Interconnect Configuration |  |  |  | 5bit interconnect select |  |  |  |  | HybridMemorySection/MBank/MSLICE6/I4 | 375 | 0 | 0 | 0 | 0 | 0 | 0 | 0 | 0 |  | 00000000 | 0 | 0
376 | FullInterconnect/InterconnectBank25/InterconnectBlock3 | Interconnect Configuration |  |  |  | 5bit interconnect select |  |  |  |  | HybridMemorySection/MBank/MSLICE6/I5 | 376 | 0 | 0 | 0 | 0 | 0 | 0 | 0 | 0 |  | 00000000 | 0 | 0
377 | FullInterconnect/InterconnectBank25/InterconnectBlock4 | Interconnect Configuration |  |  |  | 5bit interconnect select |  |  |  |  | HybridMemorySection/MBank/MSLICE6/I6 | 377 | 0 | 0 | 0 | 0 | 0 | 0 | 0 | 0 |  | 00000000 | 0 | 0
378 | FullInterconnect/InterconnectBank25/InterconnectBlock5 | Interconnect Configuration |  |  |  | 5bit interconnect select |  |  |  |  | HybridMemorySection/MBank/MSLICE6/I7 | 378 | 0 | 0 | 0 | 0 | 0 | 0 | 0 | 0 |  | 00000000 | 0 | 0
379 | FullInterconnect/InterconnectBank25/InterconnectBlock6 | Interconnect Configuration |  |  |  | 5bit interconnect select |  |  |  |  | HybridMemorySection/MBank/MSLICE6/I8 | 379 | 0 | 0 | 0 | 0 | 0 | 0 | 0 | 0 |  | 00000000 | 0 | 0
380 | FullInterconnect/InterconnectBank25/InterconnectBlock7 | Interconnect Configuration |  |  |  | 5bit interconnect select |  |  |  |  | HybridMemorySection/MBank/MSLICE7/I0 | 380 | 0 | 0 | 0 | 0 | 0 | 0 | 0 | 0 |  | 00000000 | 0 | 0
381 | FullInterconnect/InterconnectBank26/InterconnectBlock0 | Interconnect Configuration |  |  |  | 5bit interconnect select |  |  |  |  | HybridMemorySection/MBank/MSLICE7/I1 | 381 | 0 | 0 | 0 | 0 | 0 | 0 | 0 | 0 |  | 00000000 | 0 | 0
382 | FullInterconnect/InterconnectBank26/InterconnectBlock1 | Interconnect Configuration |  |  |  | 5bit interconnect select |  |  |  |  | HybridMemorySection/MBank/MSLICE7/I2 | 382 | 0 | 0 | 0 | 0 | 0 | 0 | 0 | 0 |  | 00000000 | 0 | 0
383 | FullInterconnect/InterconnectBank26/InterconnectBlock2 | Interconnect Configuration |  |  |  | 5bit interconnect select |  |  |  |  | HybridMemorySection/MBank/MSLICE7/I3 | 383 | 0 | 0 | 0 | 0 | 0 | 0 | 0 | 0 |  | 00000000 | 0 | 0
384 | FullInterconnect/InterconnectBank26/InterconnectBlock3 | Interconnect Configuration |  |  |  | 5bit interconnect select |  |  |  |  | HybridMemorySection/MBank/MSLICE7/I4 | 384 | 0 | 0 | 0 | 0 | 0 | 0 | 0 | 0 |  | 00000000 | 0 | 0
385 | FullInterconnect/InterconnectBank26/InterconnectBlock4 | Interconnect Configuration |  |  |  | 5bit interconnect select |  |  |  |  | HybridMemorySection/MBank/MSLICE7/I5 | 385 | 0 | 0 | 0 | 0 | 0 | 0 | 0 | 0 |  | 00000000 | 0 | 0
386 | FullInterconnect/InterconnectBank26/InterconnectBlock5 | Interconnect Configuration |  |  |  | 5bit interconnect select |  |  |  |  | HybridMemorySection/MBank/MSLICE7/I6 | 386 | 0 | 0 | 0 | 0 | 0 | 0 | 0 | 0 |  | 00000000 | 0 | 0
387 | FullInterconnect/InterconnectBank26/InterconnectBlock6 | Interconnect Configuration |  |  |  | 5bit interconnect select |  |  |  |  | HybridMemorySection/MBank/MSLICE7/I7 | 387 | 0 | 0 | 0 | 0 | 0 | 0 | 0 | 0 |  | 00000000 | 0 | 0
388 | FullInterconnect/InterconnectBank26/InterconnectBlock7 | Interconnect Configuration |  |  |  | 5bit interconnect select |  |  |  |  | HybridMemorySection/MBank/MSLICE7/I8 | 388 | 0 | 0 | 0 | 0 | 0 | 0 | 0 | 0 |  | 00000000 | 0 | 0
389 | FullInterconnect/InterconnectBank27/InterconnectBlock0 | Interconnect Configuration |  |  |  | 5bit interconnect select |  |  |  |  | MemorySection/MBank0/MSLICE0/I0 | 389 | 0 | 0 | 0 | 1 | 0 | 0 | 0 | 0 |  | 00010000 | 16 | 10
390 | FullInterconnect/InterconnectBank27/InterconnectBlock1 | Interconnect Configuration |  |  |  | 5bit interconnect select |  |  |  |  | MemorySection/MBank0/MSLICE0/I1 | 390 | 0 | 0 | 0 | 1 | 0 | 0 | 0 | 1 |  | 00010001 | 17 | 11
391 | FullInterconnect/InterconnectBank27/InterconnectBlock2 | Interconnect Configuration |  |  |  | 5bit interconnect select |  |  |  |  | MemorySection/MBank0/MSLICE0/I2 | 391 | 0 | 0 | 0 | 1 | 0 | 0 | 1 | 0 |  | 00010010 | 18 | 12
392 | FullInterconnect/InterconnectBank27/InterconnectBlock3 | Interconnect Configuration |  |  |  | 5bit interconnect select |  |  |  |  | MemorySection/MBank0/MSLICE0/I3 | 392 | 0 | 0 | 0 | 1 | 0 | 0 | 0 | 0 |  | 00010000 | 16 | 10
393 | FullInterconnect/InterconnectBank27/InterconnectBlock4 | Interconnect Configuration |  |  |  | 5bit interconnect select |  |  |  |  | MemorySection/MBank0/MSLICE0/I4 | 393 | 0 | 0 | 0 | 0 | 1 | 0 | 1 | 1 |  | 00001011 | 11 | B
394 | FullInterconnect/InterconnectBank27/InterconnectBlock5 | Interconnect Configuration |  |  |  | 5bit interconnect select |  |  |  |  | MemorySection/MBank0/MSLICE0/I5 | 394 | 0 | 0 | 0 | 0 | 1 | 0 | 1 | 0 |  | 00001010 | 10 | A
395 | FullInterconnect/InterconnectBank27/InterconnectBlock6 | Interconnect Configuration |  |  |  | 5bit interconnect select |  |  |  |  | MemorySection/MBank0/MSLICE0/I6 | 395 | 0 | 0 | 0 | 1 | 1 | 1 | 1 | 1 |  | 00011111 | 31 | 1F
396 | FullInterconnect/InterconnectBank27/InterconnectBlock7 | Interconnect Configuration |  |  |  | 5bit interconnect select |  |  |  |  | MemorySection/MBank0/MSLICE0/I7 | 396 | 0 | 0 | 0 | 0 | 1 | 0 | 1 | 1 |  | 00001011 | 11 | B
397 | FullInterconnect/InterconnectBank28/InterconnectBlock0 | Interconnect Configuration |  |  |  | 5bit interconnect select |  |  |  |  | MemorySection/MBank0/MSLICE0/I8 | 397 | 0 | 0 | 0 | 0 | 1 | 0 | 1 | 0 |  | 00001010 | 10 | A
398 | FullInterconnect/InterconnectBank28/InterconnectBlock1 | Interconnect Configuration |  |  |  | 5bit interconnect select |  |  |  |  | MemorySection/MBank0/MSLICE1/I0 | 398 | 0 | 0 | 0 | 1 | 0 | 0 | 0 | 0 |  | 00010000 | 16 | 10
399 | FullInterconnect/InterconnectBank28/InterconnectBlock2 | Interconnect Configuration |  |  |  | 5bit interconnect select |  |  |  |  | MemorySection/MBank0/MSLICE1/I1 | 399 | 0 | 0 | 0 | 1 | 0 | 0 | 0 | 1 |  | 00010001 | 17 | 11
400 | FullInterconnect/InterconnectBank28/InterconnectBlock3 | Interconnect Configuration |  |  |  | 5bit interconnect select |  |  |  |  | MemorySection/MBank0/MSLICE1/I2 | 400 | 0 | 0 | 0 | 1 | 0 | 0 | 1 | 0 |  | 00010010 | 18 | 12
401 | FullInterconnect/InterconnectBank28/InterconnectBlock4 | Interconnect Configuration |  |  |  | 5bit interconnect select |  |  |  |  | MemorySection/MBank0/MSLICE1/I3 | 401 | 0 | 0 | 0 | 1 | 0 | 0 | 0 | 1 |  | 00010001 | 17 | 11
402 | FullInterconnect/InterconnectBank28/InterconnectBlock5 | Interconnect Configuration |  |  |  | 5bit interconnect select |  |  |  |  | MemorySection/MBank0/MSLICE1/I4 | 402 | 0 | 0 | 0 | 0 | 1 | 0 | 1 | 1 |  | 00001011 | 11 | B
403 | FullInterconnect/InterconnectBank28/InterconnectBlock6 | Interconnect Configuration |  |  |  | 5bit interconnect select |  |  |  |  | MemorySection/MBank0/MSLICE1/I5 | 403 | 0 | 0 | 0 | 0 | 1 | 0 | 1 | 0 |  | 00001010 | 10 | A
404 | FullInterconnect/InterconnectBank28/InterconnectBlock7 | Interconnect Configuration |  |  |  | 5bit interconnect select |  |  |  |  | MemorySection/MBank0/MSLICE1/I6 | 404 | 0 | 0 | 0 | 1 | 1 | 1 | 1 | 1 |  | 00011111 | 31 | 1F
405 | FullInterconnect/InterconnectBank29/InterconnectBlock0 | Interconnect Configuration |  |  |  | 5bit interconnect select |  |  |  |  | MemorySection/MBank0/MSLICE1/I7 | 405 | 0 | 0 | 0 | 0 | 1 | 0 | 1 | 1 |  | 00001011 | 11 | B
406 | FullInterconnect/InterconnectBank29/InterconnectBlock1 | Interconnect Configuration |  |  |  | 5bit interconnect select |  |  |  |  | MemorySection/MBank0/MSLICE1/I8 | 406 | 0 | 0 | 0 | 0 | 1 | 0 | 1 | 0 |  | 00001010 | 10 | A
407 | FullInterconnect/InterconnectBank29/InterconnectBlock2 | Interconnect Configuration |  |  |  | 5bit interconnect select |  |  |  |  | MemorySection/MBank0/MSLICE2/I0 | 407 | 0 | 0 | 0 | 1 | 0 | 0 | 0 | 0 |  | 00010000 | 16 | 10
408 | FullInterconnect/InterconnectBank29/InterconnectBlock3 | Interconnect Configuration |  |  |  | 5bit interconnect select |  |  |  |  | MemorySection/MBank0/MSLICE2/I1 | 408 | 0 | 0 | 0 | 1 | 0 | 0 | 0 | 1 |  | 00010001 | 17 | 11
409 | FullInterconnect/InterconnectBank29/InterconnectBlock4 | Interconnect Configuration |  |  |  | 5bit interconnect select |  |  |  |  | MemorySection/MBank0/MSLICE2/I2 | 409 | 0 | 0 | 0 | 1 | 0 | 0 | 1 | 0 |  | 00010010 | 18 | 12
410 | FullInterconnect/InterconnectBank29/InterconnectBlock5 | Interconnect Configuration |  |  |  | 5bit interconnect select |  |  |  |  | MemorySection/MBank0/MSLICE2/I3 | 410 | 0 | 0 | 0 | 1 | 0 | 0 | 1 | 0 |  | 00010010 | 18 | 12
411 | FullInterconnect/InterconnectBank29/InterconnectBlock6 | Interconnect Configuration |  |  |  | 5bit interconnect select |  |  |  |  | MemorySection/MBank0/MSLICE2/I4 | 411 | 0 | 0 | 0 | 0 | 1 | 0 | 1 | 1 |  | 00001011 | 11 | B
412 | FullInterconnect/InterconnectBank29/InterconnectBlock7 | Interconnect Configuration |  |  |  | 5bit interconnect select |  |  |  |  | MemorySection/MBank0/MSLICE2/I5 | 412 | 0 | 0 | 0 | 0 | 1 | 0 | 1 | 0 |  | 00001010 | 10 | A
413 | FullInterconnect/InterconnectBank30/InterconnectBlock0 | Interconnect Configuration |  |  |  | 5bit interconnect select |  |  |  |  | MemorySection/MBank0/MSLICE2/I6 | 413 | 0 | 0 | 0 | 1 | 1 | 1 | 1 | 1 |  | 00011111 | 31 | 1F
414 | FullInterconnect/InterconnectBank30/InterconnectBlock1 | Interconnect Configuration |  |  |  | 5bit interconnect select |  |  |  |  | MemorySection/MBank0/MSLICE2/I7 | 414 | 0 | 0 | 0 | 0 | 1 | 0 | 1 | 1 |  | 00001011 | 11 | B
415 | FullInterconnect/InterconnectBank30/InterconnectBlock2 | Interconnect Configuration |  |  |  | 5bit interconnect select |  |  |  |  | MemorySection/MBank0/MSLICE2/I8 | 415 | 0 | 0 | 0 | 0 | 1 | 0 | 1 | 0 |  | 00001010 | 10 | A
416 | FullInterconnect/InterconnectBank30/InterconnectBlock3 | Interconnect Configuration |  |  |  | 5bit interconnect select |  |  |  |  | MemorySection/MBank0/MSLICE3/I0 | 416 | 0 | 0 | 0 | 1 | 0 | 0 | 0 | 0 |  | 00010000 | 16 | 10
417 | FullInterconnect/InterconnectBank30/InterconnectBlock4 | Interconnect Configuration |  |  |  | 5bit interconnect select |  |  |  |  | MemorySection/MBank0/MSLICE3/I1 | 417 | 0 | 0 | 0 | 1 | 0 | 0 | 0 | 1 |  | 00010001 | 17 | 11
418 | FullInterconnect/InterconnectBank30/InterconnectBlock5 | Interconnect Configuration |  |  |  | 5bit interconnect select |  |  |  |  | MemorySection/MBank0/MSLICE3/I2 | 418 | 0 | 0 | 0 | 1 | 0 | 0 | 1 | 0 |  | 00010010 | 18 | 12
419 | FullInterconnect/InterconnectBank30/InterconnectBlock6 | Interconnect Configuration |  |  |  | 5bit interconnect select |  |  |  |  | MemorySection/MBank0/MSLICE3/I3 | 419 | 0 | 0 | 0 | 1 | 0 | 0 | 0 | 0 |  | 00010000 | 16 | 10
420 | FullInterconnect/InterconnectBank30/InterconnectBlock7 | Interconnect Configuration |  |  |  | 5bit interconnect select |  |  |  |  | MemorySection/MBank0/MSLICE3/I4 | 420 | 0 | 0 | 0 | 0 | 1 | 0 | 1 | 1 |  | 00001011 | 11 | B
421 | FullInterconnect/InterconnectBank31/InterconnectBlock0 | Interconnect Configuration |  |  |  | 5bit interconnect select |  |  |  |  | MemorySection/MBank0/MSLICE3/I5 | 421 | 0 | 0 | 0 | 0 | 1 | 0 | 1 | 0 |  | 00001010 | 10 | A
422 | FullInterconnect/InterconnectBank31/InterconnectBlock1 | Interconnect Configuration |  |  |  | 5bit interconnect select |  |  |  |  | MemorySection/MBank0/MSLICE3/I6 | 422 | 0 | 0 | 0 | 1 | 1 | 1 | 1 | 1 |  | 00011111 | 31 | 1F
423 | FullInterconnect/InterconnectBank31/InterconnectBlock2 | Interconnect Configuration |  |  |  | 5bit interconnect select |  |  |  |  | MemorySection/MBank0/MSLICE3/I7 | 423 | 0 | 0 | 0 | 0 | 1 | 0 | 1 | 1 |  | 00001011 | 11 | B
424 | FullInterconnect/InterconnectBank31/InterconnectBlock3 | Interconnect Configuration |  |  |  | 5bit interconnect select |  |  |  |  | MemorySection/MBank0/MSLICE3/I8 | 424 | 0 | 0 | 0 | 0 | 1 | 0 | 1 | 0 |  | 00001010 | 10 | A
425 | FullInterconnect/InterconnectBank31/InterconnectBlock4 | Interconnect Configuration |  |  |  | 5bit interconnect select |  |  |  |  | MemorySection/MBank0/MSLICE4/I0 | 425 | 0 | 0 | 0 | 1 | 0 | 0 | 0 | 0 |  | 00010000 | 16 | 10
426 | FullInterconnect/InterconnectBank31/InterconnectBlock5 | Interconnect Configuration |  |  |  | 5bit interconnect select |  |  |  |  | MemorySection/MBank0/MSLICE4/I1 | 426 | 0 | 0 | 0 | 1 | 0 | 0 | 0 | 1 |  | 00010001 | 17 | 11
427 | FullInterconnect/InterconnectBank31/InterconnectBlock6 | Interconnect Configuration |  |  |  | 5bit interconnect select |  |  |  |  | MemorySection/MBank0/MSLICE4/I2 | 427 | 0 | 0 | 0 | 1 | 0 | 0 | 1 | 0 |  | 00010010 | 18 | 12
428 | FullInterconnect/InterconnectBank31/InterconnectBlock7 | Interconnect Configuration |  |  |  | 5bit interconnect select |  |  |  |  | MemorySection/MBank0/MSLICE4/I3 | 428 | 0 | 0 | 0 | 1 | 0 | 0 | 0 | 1 |  | 00010001 | 17 | 11
429 | FullInterconnect/InterconnectBank32/InterconnectBlock0 | Interconnect Configuration |  |  |  | 5bit interconnect select |  |  |  |  | MemorySection/MBank0/MSLICE4/I4 | 429 | 0 | 0 | 0 | 0 | 1 | 0 | 1 | 1 |  | 00001011 | 11 | B
430 | FullInterconnect/InterconnectBank32/InterconnectBlock1 | Interconnect Configuration |  |  |  | 5bit interconnect select |  |  |  |  | MemorySection/MBank0/MSLICE4/I5 | 430 | 0 | 0 | 0 | 0 | 1 | 0 | 1 | 0 |  | 00001010 | 10 | A
431 | FullInterconnect/InterconnectBank32/InterconnectBlock2 | Interconnect Configuration |  |  |  | 5bit interconnect select |  |  |  |  | MemorySection/MBank0/MSLICE4/I6 | 431 | 0 | 0 | 0 | 1 | 1 | 1 | 1 | 1 |  | 00011111 | 31 | 1F
432 | FullInterconnect/InterconnectBank32/InterconnectBlock3 | Interconnect Configuration |  |  |  | 5bit interconnect select |  |  |  |  | MemorySection/MBank0/MSLICE4/I7 | 432 | 0 | 0 | 0 | 0 | 1 | 0 | 1 | 1 |  | 00001011 | 11 | B
433 | FullInterconnect/InterconnectBank32/InterconnectBlock4 | Interconnect Configuration |  |  |  | 5bit interconnect select |  |  |  |  | MemorySection/MBank0/MSLICE4/I8 | 433 | 0 | 0 | 0 | 0 | 1 | 0 | 1 | 0 |  | 00001010 | 10 | A
434 | FullInterconnect/InterconnectBank32/InterconnectBlock5 | Interconnect Configuration |  |  |  | 5bit interconnect select |  |  |  |  | MemorySection/MBank0/MSLICE5/I0 | 434 | 0 | 0 | 0 | 1 | 0 | 0 | 0 | 0 |  | 00010000 | 16 | 10
435 | FullInterconnect/InterconnectBank32/InterconnectBlock6 | Interconnect Configuration |  |  |  | 5bit interconnect select |  |  |  |  | MemorySection/MBank0/MSLICE5/I1 | 435 | 0 | 0 | 0 | 1 | 0 | 0 | 0 | 1 |  | 00010001 | 17 | 11
436 | FullInterconnect/InterconnectBank32/InterconnectBlock7 | Interconnect Configuration |  |  |  | 5bit interconnect select |  |  |  |  | MemorySection/MBank0/MSLICE5/I2 | 436 | 0 | 0 | 0 | 1 | 0 | 0 | 1 | 0 |  | 00010010 | 18 | 12
437 | FullInterconnect/InterconnectBank33/InterconnectBlock0 | Interconnect Configuration |  |  |  | 5bit interconnect select |  |  |  |  | MemorySection/MBank0/MSLICE5/I3 | 437 | 0 | 0 | 0 | 1 | 0 | 0 | 1 | 0 |  | 00010010 | 18 | 12
438 | FullInterconnect/InterconnectBank33/InterconnectBlock1 | Interconnect Configuration |  |  |  | 5bit interconnect select |  |  |  |  | MemorySection/MBank0/MSLICE5/I4 | 438 | 0 | 0 | 0 | 0 | 1 | 0 | 1 | 1 |  | 00001011 | 11 | B
439 | FullInterconnect/InterconnectBank33/InterconnectBlock2 | Interconnect Configuration |  |  |  | 5bit interconnect select |  |  |  |  | MemorySection/MBank0/MSLICE5/I5 | 439 | 0 | 0 | 0 | 0 | 1 | 0 | 1 | 0 |  | 00001010 | 10 | A
440 | FullInterconnect/InterconnectBank33/InterconnectBlock3 | Interconnect Configuration |  |  |  | 5bit interconnect select |  |  |  |  | MemorySection/MBank0/MSLICE5/I6 | 440 | 0 | 0 | 0 | 1 | 1 | 1 | 1 | 1 |  | 00011111 | 31 | 1F
441 | FullInterconnect/InterconnectBank33/InterconnectBlock4 | Interconnect Configuration |  |  |  | 5bit interconnect select |  |  |  |  | MemorySection/MBank0/MSLICE5/I7 | 441 | 0 | 0 | 0 | 0 | 1 | 0 | 1 | 1 |  | 00001011 | 11 | B
442 | FullInterconnect/InterconnectBank33/InterconnectBlock5 | Interconnect Configuration |  |  |  | 5bit interconnect select |  |  |  |  | MemorySection/MBank0/MSLICE5/I8 | 442 | 0 | 0 | 0 | 0 | 1 | 0 | 1 | 0 |  | 00001010 | 10 | A
443 | FullInterconnect/InterconnectBank33/InterconnectBlock6 | Interconnect Configuration |  |  |  | 5bit interconnect select |  |  |  |  | MemorySection/MBank0/MSLICE6/I0 | 443 | 0 | 0 | 0 | 0 | 0 | 0 | 0 | 0 |  | 00000000 | 0 | 0
444 | FullInterconnect/InterconnectBank33/InterconnectBlock7 | Interconnect Configuration |  |  |  | 5bit interconnect select |  |  |  |  | MemorySection/MBank0/MSLICE6/I1 | 444 | 0 | 0 | 0 | 0 | 0 | 0 | 0 | 0 |  | 00000000 | 0 | 0
445 | FullInterconnect/InterconnectBank34/InterconnectBlock0 | Interconnect Configuration |  |  |  | 5bit interconnect select |  |  |  |  | MemorySection/MBank0/MSLICE6/I2 | 445 | 0 | 0 | 0 | 0 | 0 | 0 | 0 | 0 |  | 00000000 | 0 | 0
446 | FullInterconnect/InterconnectBank34/InterconnectBlock1 | Interconnect Configuration |  |  |  | 5bit interconnect select |  |  |  |  | MemorySection/MBank0/MSLICE6/I3 | 446 | 0 | 0 | 0 | 0 | 0 | 0 | 0 | 0 |  | 00000000 | 0 | 0
447 | FullInterconnect/InterconnectBank34/InterconnectBlock2 | Interconnect Configuration |  |  |  | 5bit interconnect select |  |  |  |  | MemorySection/MBank0/MSLICE6/I4 | 447 | 0 | 0 | 0 | 0 | 0 | 0 | 0 | 0 |  | 00000000 | 0 | 0
448 | FullInterconnect/InterconnectBank34/InterconnectBlock3 | Interconnect Configuration |  |  |  | 5bit interconnect select |  |  |  |  | MemorySection/MBank0/MSLICE6/I5 | 448 | 0 | 0 | 0 | 0 | 0 | 0 | 0 | 0 |  | 00000000 | 0 | 0
449 | FullInterconnect/InterconnectBank34/InterconnectBlock4 | Interconnect Configuration |  |  |  | 5bit interconnect select |  |  |  |  | MemorySection/MBank0/MSLICE6/I6 | 449 | 0 | 0 | 0 | 0 | 0 | 0 | 0 | 0 |  | 00000000 | 0 | 0
450 | FullInterconnect/InterconnectBank34/InterconnectBlock5 | Interconnect Configuration |  |  |  | 5bit interconnect select |  |  |  |  | MemorySection/MBank0/MSLICE6/I7 | 450 | 0 | 0 | 0 | 0 | 0 | 0 | 0 | 0 |  | 00000000 | 0 | 0
451 | FullInterconnect/InterconnectBank34/InterconnectBlock6 | Interconnect Configuration |  |  |  | 5bit interconnect select |  |  |  |  | MemorySection/MBank0/MSLICE6/I8 | 451 | 0 | 0 | 0 | 0 | 0 | 0 | 0 | 0 |  | 00000000 | 0 | 0
452 | FullInterconnect/InterconnectBank34/InterconnectBlock7 | Interconnect Configuration |  |  |  | 5bit interconnect select |  |  |  |  | MemorySection/MBank0/MSLICE7/I0 | 452 | 0 | 0 | 0 | 0 | 0 | 0 | 0 | 0 |  | 00000000 | 0 | 0
453 | FullInterconnect/InterconnectBank35/InterconnectBlock0 | Interconnect Configuration |  |  |  | 5bit interconnect select |  |  |  |  | MemorySection/MBank0/MSLICE7/I1 | 453 | 0 | 0 | 0 | 0 | 0 | 0 | 0 | 0 |  | 00000000 | 0 | 0
454 | FullInterconnect/InterconnectBank35/InterconnectBlock1 | Interconnect Configuration |  |  |  | 5bit interconnect select |  |  |  |  | MemorySection/MBank0/MSLICE7/I2 | 454 | 0 | 0 | 0 | 0 | 0 | 0 | 0 | 0 |  | 00000000 | 0 | 0
455 | FullInterconnect/InterconnectBank35/InterconnectBlock2 | Interconnect Configuration |  |  |  | 5bit interconnect select |  |  |  |  | MemorySection/MBank0/MSLICE7/I3 | 455 | 0 | 0 | 0 | 0 | 0 | 0 | 0 | 0 |  | 00000000 | 0 | 0
456 | FullInterconnect/InterconnectBank35/InterconnectBlock3 | Interconnect Configuration |  |  |  | 5bit interconnect select |  |  |  |  | MemorySection/MBank0/MSLICE7/I4 | 456 | 0 | 0 | 0 | 0 | 0 | 0 | 0 | 0 |  | 00000000 | 0 | 0
457 | FullInterconnect/InterconnectBank35/InterconnectBlock4 | Interconnect Configuration |  |  |  | 5bit interconnect select |  |  |  |  | MemorySection/MBank0/MSLICE7/I5 | 457 | 0 | 0 | 0 | 0 | 0 | 0 | 0 | 0 |  | 00000000 | 0 | 0
458 | FullInterconnect/InterconnectBank35/InterconnectBlock5 | Interconnect Configuration |  |  |  | 5bit interconnect select |  |  |  |  | MemorySection/MBank0/MSLICE7/I6 | 458 | 0 | 0 | 0 | 0 | 0 | 0 | 0 | 0 |  | 00000000 | 0 | 0
459 | FullInterconnect/InterconnectBank35/InterconnectBlock6 | Interconnect Configuration |  |  |  | 5bit interconnect select |  |  |  |  | MemorySection/MBank0/MSLICE7/I7 | 459 | 0 | 0 | 0 | 0 | 0 | 0 | 0 | 0 |  | 00000000 | 0 | 0
460 | FullInterconnect/InterconnectBank35/InterconnectBlock7 | Interconnect Configuration |  |  |  | 5bit interconnect select |  |  |  |  | MemorySection/MBank0/MSLICE7/I8 | 460 | 0 | 0 | 0 | 0 | 0 | 0 | 0 | 0 |  | 00000000 | 0 | 0
461 | FullInterconnect/InterconnectBank36/InterconnectBlock0 | Interconnect Configuration |  |  |  | 5bit interconnect select |  |  |  |  | MemorySection/MBank1/MSLICE0/I0 | 461 | 0 | 0 | 0 | 0 | 0 | 0 | 0 | 0 |  | 00000000 | 0 | 0
462 | FullInterconnect/InterconnectBank36/InterconnectBlock1 | Interconnect Configuration |  |  |  | 5bit interconnect select |  |  |  |  | MemorySection/MBank1/MSLICE0/I1 | 462 | 0 | 0 | 0 | 0 | 0 | 0 | 0 | 0 |  | 00000000 | 0 | 0
463 | FullInterconnect/InterconnectBank36/InterconnectBlock2 | Interconnect Configuration |  |  |  | 5bit interconnect select |  |  |  |  | MemorySection/MBank1/MSLICE0/I2 | 463 | 0 | 0 | 0 | 0 | 0 | 0 | 0 | 0 |  | 00000000 | 0 | 0
464 | FullInterconnect/InterconnectBank36/InterconnectBlock3 | Interconnect Configuration |  |  |  | 5bit interconnect select |  |  |  |  | MemorySection/MBank1/MSLICE0/I3 | 464 | 0 | 0 | 0 | 0 | 0 | 0 | 0 | 0 |  | 00000000 | 0 | 0
465 | FullInterconnect/InterconnectBank36/InterconnectBlock4 | Interconnect Configuration |  |  |  | 5bit interconnect select |  |  |  |  | MemorySection/MBank1/MSLICE0/I4 | 465 | 0 | 0 | 0 | 0 | 0 | 0 | 0 | 0 |  | 00000000 | 0 | 0
466 | FullInterconnect/InterconnectBank36/InterconnectBlock5 | Interconnect Configuration |  |  |  | 5bit interconnect select |  |  |  |  | MemorySection/MBank1/MSLICE0/I5 | 466 | 0 | 0 | 0 | 0 | 0 | 0 | 0 | 0 |  | 00000000 | 0 | 0
467 | FullInterconnect/InterconnectBank36/InterconnectBlock6 | Interconnect Configuration |  |  |  | 5bit interconnect select |  |  |  |  | MemorySection/MBank1/MSLICE0/I6 | 467 | 0 | 0 | 0 | 0 | 0 | 0 | 0 | 0 |  | 00000000 | 0 | 0
468 | FullInterconnect/InterconnectBank36/InterconnectBlock7 | Interconnect Configuration |  |  |  | 5bit interconnect select |  |  |  |  | MemorySection/MBank1/MSLICE0/I7 | 468 | 0 | 0 | 0 | 0 | 0 | 0 | 0 | 0 |  | 00000000 | 0 | 0
469 | FullInterconnect/InterconnectBank37/InterconnectBlock0 | Interconnect Configuration |  |  |  | 5bit interconnect select |  |  |  |  | MemorySection/MBank1/MSLICE0/I8 | 469 | 0 | 0 | 0 | 0 | 0 | 0 | 0 | 0 |  | 00000000 | 0 | 0
470 | FullInterconnect/InterconnectBank37/InterconnectBlock1 | Interconnect Configuration |  |  |  | 5bit interconnect select |  |  |  |  | MemorySection/MBank1/MSLICE1/I0 | 470 | 0 | 0 | 0 | 0 | 0 | 0 | 0 | 0 |  | 00000000 | 0 | 0
471 | FullInterconnect/InterconnectBank37/InterconnectBlock2 | Interconnect Configuration |  |  |  | 5bit interconnect select |  |  |  |  | MemorySection/MBank1/MSLICE1/I1 | 471 | 0 | 0 | 0 | 0 | 0 | 0 | 0 | 0 |  | 00000000 | 0 | 0
472 | FullInterconnect/InterconnectBank37/InterconnectBlock3 | Interconnect Configuration |  |  |  | 5bit interconnect select |  |  |  |  | MemorySection/MBank1/MSLICE1/I2 | 472 | 0 | 0 | 0 | 0 | 0 | 0 | 0 | 0 |  | 00000000 | 0 | 0
473 | FullInterconnect/InterconnectBank37/InterconnectBlock4 | Interconnect Configuration |  |  |  | 5bit interconnect select |  |  |  |  | MemorySection/MBank1/MSLICE1/I3 | 473 | 0 | 0 | 0 | 0 | 0 | 0 | 0 | 0 |  | 00000000 | 0 | 0
474 | FullInterconnect/InterconnectBank37/InterconnectBlock5 | Interconnect Configuration |  |  |  | 5bit interconnect select |  |  |  |  | MemorySection/MBank1/MSLICE1/I4 | 474 | 0 | 0 | 0 | 0 | 0 | 0 | 0 | 0 |  | 00000000 | 0 | 0
475 | FullInterconnect/InterconnectBank37/InterconnectBlock6 | Interconnect Configuration |  |  |  | 5bit interconnect select |  |  |  |  | MemorySection/MBank1/MSLICE1/I5 | 475 | 0 | 0 | 0 | 0 | 0 | 0 | 0 | 0 |  | 00000000 | 0 | 0
476 | FullInterconnect/InterconnectBank37/InterconnectBlock7 | Interconnect Configuration |  |  |  | 5bit interconnect select |  |  |  |  | MemorySection/MBank1/MSLICE1/I6 | 476 | 0 | 0 | 0 | 0 | 0 | 0 | 0 | 0 |  | 00000000 | 0 | 0
477 | FullInterconnect/InterconnectBank38/InterconnectBlock0 | Interconnect Configuration |  |  |  | 5bit interconnect select |  |  |  |  | MemorySection/MBank1/MSLICE1/I7 | 477 | 0 | 0 | 0 | 0 | 0 | 0 | 0 | 0 |  | 00000000 | 0 | 0
478 | FullInterconnect/InterconnectBank38/InterconnectBlock1 | Interconnect Configuration |  |  |  | 5bit interconnect select |  |  |  |  | MemorySection/MBank1/MSLICE1/I8 | 478 | 0 | 0 | 0 | 0 | 0 | 0 | 0 | 0 |  | 00000000 | 0 | 0
479 | FullInterconnect/InterconnectBank38/InterconnectBlock2 | Interconnect Configuration |  |  |  | 5bit interconnect select |  |  |  |  | MemorySection/MBank1/MSLICE2/I0 | 479 | 0 | 0 | 0 | 0 | 0 | 0 | 0 | 0 |  | 00000000 | 0 | 0
480 | FullInterconnect/InterconnectBank38/InterconnectBlock3 | Interconnect Configuration |  |  |  | 5bit interconnect select |  |  |  |  | MemorySection/MBank1/MSLICE2/I1 | 480 | 0 | 0 | 0 | 0 | 0 | 0 | 0 | 0 |  | 00000000 | 0 | 0
481 | FullInterconnect/InterconnectBank38/InterconnectBlock4 | Interconnect Configuration |  |  |  | 5bit interconnect select |  |  |  |  | MemorySection/MBank1/MSLICE2/I2 | 481 | 0 | 0 | 0 | 0 | 0 | 0 | 0 | 0 |  | 00000000 | 0 | 0
482 | FullInterconnect/InterconnectBank38/InterconnectBlock5 | Interconnect Configuration |  |  |  | 5bit interconnect select |  |  |  |  | MemorySection/MBank1/MSLICE2/I3 | 482 | 0 | 0 | 0 | 0 | 0 | 0 | 0 | 0 |  | 00000000 | 0 | 0
483 | FullInterconnect/InterconnectBank38/InterconnectBlock6 | Interconnect Configuration |  |  |  | 5bit interconnect select |  |  |  |  | MemorySection/MBank1/MSLICE2/I4 | 483 | 0 | 0 | 0 | 0 | 0 | 0 | 0 | 0 |  | 00000000 | 0 | 0
484 | FullInterconnect/InterconnectBank38/InterconnectBlock7 | Interconnect Configuration |  |  |  | 5bit interconnect select |  |  |  |  | MemorySection/MBank1/MSLICE2/I5 | 484 | 0 | 0 | 0 | 0 | 0 | 0 | 0 | 0 |  | 00000000 | 0 | 0
485 | FullInterconnect/InterconnectBank39/InterconnectBlock0 | Interconnect Configuration |  |  |  | 5bit interconnect select |  |  |  |  | MemorySection/MBank1/MSLICE2/I6 | 485 | 0 | 0 | 0 | 0 | 0 | 0 | 0 | 0 |  | 00000000 | 0 | 0
486 | FullInterconnect/InterconnectBank39/InterconnectBlock1 | Interconnect Configuration |  |  |  | 5bit interconnect select |  |  |  |  | MemorySection/MBank1/MSLICE2/I7 | 486 | 0 | 0 | 0 | 0 | 0 | 0 | 0 | 0 |  | 00000000 | 0 | 0
487 | FullInterconnect/InterconnectBank39/InterconnectBlock2 | Interconnect Configuration |  |  |  | 5bit interconnect select |  |  |  |  | MemorySection/MBank1/MSLICE2/I8 | 487 | 0 | 0 | 0 | 0 | 0 | 0 | 0 | 0 |  | 00000000 | 0 | 0
488 | FullInterconnect/InterconnectBank39/InterconnectBlock3 | Interconnect Configuration |  |  |  | 5bit interconnect select |  |  |  |  | MemorySection/MBank1/MSLICE3/I0 | 488 | 0 | 0 | 0 | 0 | 0 | 0 | 0 | 0 |  | 00000000 | 0 | 0
489 | FullInterconnect/InterconnectBank39/InterconnectBlock4 | Interconnect Configuration |  |  |  | 5bit interconnect select |  |  |  |  | MemorySection/MBank1/MSLICE3/I1 | 489 | 0 | 0 | 0 | 0 | 0 | 0 | 0 | 0 |  | 00000000 | 0 | 0
490 | FullInterconnect/InterconnectBank39/InterconnectBlock5 | Interconnect Configuration |  |  |  | 5bit interconnect select |  |  |  |  | MemorySection/MBank1/MSLICE3/I2 | 490 | 0 | 0 | 0 | 0 | 0 | 0 | 0 | 0 |  | 00000000 | 0 | 0
491 | FullInterconnect/InterconnectBank39/InterconnectBlock6 | Interconnect Configuration |  |  |  | 5bit interconnect select |  |  |  |  | MemorySection/MBank1/MSLICE3/I3 | 491 | 0 | 0 | 0 | 0 | 0 | 0 | 0 | 0 |  | 00000000 | 0 | 0
492 | FullInterconnect/InterconnectBank39/InterconnectBlock7 | Interconnect Configuration |  |  |  | 5bit interconnect select |  |  |  |  | MemorySection/MBank1/MSLICE3/I4 | 492 | 0 | 0 | 0 | 0 | 0 | 0 | 0 | 0 |  | 00000000 | 0 | 0
493 | FullInterconnect/InterconnectBank40/InterconnectBlock0 | Interconnect Configuration |  |  |  | 5bit interconnect select |  |  |  |  | MemorySection/MBank1/MSLICE3/I5 | 493 | 0 | 0 | 0 | 0 | 0 | 0 | 0 | 0 |  | 00000000 | 0 | 0
494 | FullInterconnect/InterconnectBank40/InterconnectBlock1 | Interconnect Configuration |  |  |  | 5bit interconnect select |  |  |  |  | MemorySection/MBank1/MSLICE3/I6 | 494 | 0 | 0 | 0 | 0 | 0 | 0 | 0 | 0 |  | 00000000 | 0 | 0
495 | FullInterconnect/InterconnectBank40/InterconnectBlock2 | Interconnect Configuration |  |  |  | 5bit interconnect select |  |  |  |  | MemorySection/MBank1/MSLICE3/I7 | 495 | 0 | 0 | 0 | 0 | 0 | 0 | 0 | 0 |  | 00000000 | 0 | 0
496 | FullInterconnect/InterconnectBank40/InterconnectBlock3 | Interconnect Configuration |  |  |  | 5bit interconnect select |  |  |  |  | MemorySection/MBank1/MSLICE3/I8 | 496 | 0 | 0 | 0 | 0 | 0 | 0 | 0 | 0 |  | 00000000 | 0 | 0
497 | FullInterconnect/InterconnectBank40/InterconnectBlock4 | Interconnect Configuration |  |  |  | 5bit interconnect select |  |  |  |  | MemorySection/MBank1/MSLICE4/I0 | 497 | 0 | 0 | 0 | 0 | 0 | 0 | 0 | 0 |  | 00000000 | 0 | 0
498 | FullInterconnect/InterconnectBank40/InterconnectBlock5 | Interconnect Configuration |  |  |  | 5bit interconnect select |  |  |  |  | MemorySection/MBank1/MSLICE4/I1 | 498 | 0 | 0 | 0 | 0 | 0 | 0 | 0 | 0 |  | 00000000 | 0 | 0
499 | FullInterconnect/InterconnectBank40/InterconnectBlock6 | Interconnect Configuration |  |  |  | 5bit interconnect select |  |  |  |  | MemorySection/MBank1/MSLICE4/I2 | 499 | 0 | 0 | 0 | 0 | 0 | 0 | 0 | 0 |  | 00000000 | 0 | 0
500 | FullInterconnect/InterconnectBank40/InterconnectBlock7 | Interconnect Configuration |  |  |  | 5bit interconnect select |  |  |  |  | MemorySection/MBank1/MSLICE4/I3 | 500 | 0 | 0 | 0 | 0 | 0 | 0 | 0 | 0 |  | 00000000 | 0 | 0
501 | FullInterconnect/InterconnectBank41/InterconnectBlock0 | Interconnect Configuration |  |  |  | 5bit interconnect select |  |  |  |  | MemorySection/MBank1/MSLICE4/I4 | 501 | 0 | 0 | 0 | 0 | 0 | 0 | 0 | 0 |  | 00000000 | 0 | 0
502 | FullInterconnect/InterconnectBank41/InterconnectBlock1 | Interconnect Configuration |  |  |  | 5bit interconnect select |  |  |  |  | MemorySection/MBank1/MSLICE4/I5 | 502 | 0 | 0 | 0 | 0 | 0 | 0 | 0 | 0 |  | 00000000 | 0 | 0
503 | FullInterconnect/InterconnectBank41/InterconnectBlock2 | Interconnect Configuration |  |  |  | 5bit interconnect select |  |  |  |  | MemorySection/MBank1/MSLICE4/I6 | 503 | 0 | 0 | 0 | 0 | 0 | 0 | 0 | 0 |  | 00000000 | 0 | 0
504 | FullInterconnect/InterconnectBank41/InterconnectBlock3 | Interconnect Configuration |  |  |  | 5bit interconnect select |  |  |  |  | MemorySection/MBank1/MSLICE4/I7 | 504 | 0 | 0 | 0 | 0 | 0 | 0 | 0 | 0 |  | 00000000 | 0 | 0
505 | FullInterconnect/InterconnectBank41/InterconnectBlock4 | Interconnect Configuration |  |  |  | 5bit interconnect select |  |  |  |  | MemorySection/MBank1/MSLICE4/I8 | 505 | 0 | 0 | 0 | 0 | 0 | 0 | 0 | 0 |  | 00000000 | 0 | 0
506 | FullInterconnect/InterconnectBank41/InterconnectBlock5 | Interconnect Configuration |  |  |  | 5bit interconnect select |  |  |  |  | MemorySection/MBank1/MSLICE5/I0 | 506 | 0 | 0 | 0 | 0 | 0 | 0 | 0 | 0 |  | 00000000 | 0 | 0
507 | FullInterconnect/InterconnectBank41/InterconnectBlock6 | Interconnect Configuration |  |  |  | 5bit interconnect select |  |  |  |  | MemorySection/MBank1/MSLICE5/I1 | 507 | 0 | 0 | 0 | 0 | 0 | 0 | 0 | 0 |  | 00000000 | 0 | 0
508 | FullInterconnect/InterconnectBank41/InterconnectBlock7 | Interconnect Configuration |  |  |  | 5bit interconnect select |  |  |  |  | MemorySection/MBank1/MSLICE5/I2 | 508 | 0 | 0 | 0 | 0 | 0 | 0 | 0 | 0 |  | 00000000 | 0 | 0
509 | FullInterconnect/InterconnectBank42/InterconnectBlock0 | Interconnect Configuration |  |  |  | 5bit interconnect select |  |  |  |  | MemorySection/MBank1/MSLICE5/I3 | 509 | 0 | 0 | 0 | 0 | 0 | 0 | 0 | 0 |  | 00000000 | 0 | 0
510 | FullInterconnect/InterconnectBank42/InterconnectBlock1 | Interconnect Configuration |  |  |  | 5bit interconnect select |  |  |  |  | MemorySection/MBank1/MSLICE5/I4 | 510 | 0 | 0 | 0 | 0 | 0 | 0 | 0 | 0 |  | 00000000 | 0 | 0
511 | FullInterconnect/InterconnectBank42/InterconnectBlock2 | Interconnect Configuration |  |  |  | 5bit interconnect select |  |  |  |  | MemorySection/MBank1/MSLICE5/I5 | 511 | 0 | 0 | 0 | 0 | 0 | 0 | 0 | 0 |  | 00000000 | 0 | 0
512 | FullInterconnect/InterconnectBank42/InterconnectBlock3 | Interconnect Configuration |  |  |  | 5bit interconnect select |  |  |  |  | MemorySection/MBank1/MSLICE5/I6 | 512 | 0 | 0 | 0 | 0 | 0 | 0 | 0 | 0 |  | 00000000 | 0 | 0
513 | FullInterconnect/InterconnectBank42/InterconnectBlock4 | Interconnect Configuration |  |  |  | 5bit interconnect select |  |  |  |  | MemorySection/MBank1/MSLICE5/I7 | 513 | 0 | 0 | 0 | 0 | 0 | 0 | 0 | 0 |  | 00000000 | 0 | 0
514 | FullInterconnect/InterconnectBank42/InterconnectBlock5 | Interconnect Configuration |  |  |  | 5bit interconnect select |  |  |  |  | MemorySection/MBank1/MSLICE5/I8 | 514 | 0 | 0 | 0 | 0 | 0 | 0 | 0 | 0 |  | 00000000 | 0 | 0
515 | FullInterconnect/InterconnectBank42/InterconnectBlock6 | Interconnect Configuration |  |  |  | 5bit interconnect select |  |  |  |  | MemorySection/MBank1/MSLICE6/I0 | 515 | 0 | 0 | 0 | 0 | 0 | 0 | 0 | 0 |  | 00000000 | 0 | 0
516 | FullInterconnect/InterconnectBank42/InterconnectBlock7 | Interconnect Configuration |  |  |  | 5bit interconnect select |  |  |  |  | MemorySection/MBank1/MSLICE6/I1 | 516 | 0 | 0 | 0 | 0 | 0 | 0 | 0 | 0 |  | 00000000 | 0 | 0
517 | FullInterconnect/InterconnectBank43/InterconnectBlock0 | Interconnect Configuration |  |  |  | 5bit interconnect select |  |  |  |  | MemorySection/MBank1/MSLICE6/I2 | 517 | 0 | 0 | 0 | 0 | 0 | 0 | 0 | 0 |  | 00000000 | 0 | 0
518 | FullInterconnect/InterconnectBank43/InterconnectBlock1 | Interconnect Configuration |  |  |  | 5bit interconnect select |  |  |  |  | MemorySection/MBank1/MSLICE6/I3 | 518 | 0 | 0 | 0 | 0 | 0 | 0 | 0 | 0 |  | 00000000 | 0 | 0
519 | FullInterconnect/InterconnectBank43/InterconnectBlock2 | Interconnect Configuration |  |  |  | 5bit interconnect select |  |  |  |  | MemorySection/MBank1/MSLICE6/I4 | 519 | 0 | 0 | 0 | 0 | 0 | 0 | 0 | 0 |  | 00000000 | 0 | 0
520 | FullInterconnect/InterconnectBank43/InterconnectBlock3 | Interconnect Configuration |  |  |  | 5bit interconnect select |  |  |  |  | MemorySection/MBank1/MSLICE6/I5 | 520 | 0 | 0 | 0 | 0 | 0 | 0 | 0 | 0 |  | 00000000 | 0 | 0
521 | FullInterconnect/InterconnectBank43/InterconnectBlock4 | Interconnect Configuration |  |  |  | 5bit interconnect select |  |  |  |  | MemorySection/MBank1/MSLICE6/I6 | 521 | 0 | 0 | 0 | 0 | 0 | 0 | 0 | 0 |  | 00000000 | 0 | 0
522 | FullInterconnect/InterconnectBank43/InterconnectBlock5 | Interconnect Configuration |  |  |  | 5bit interconnect select |  |  |  |  | MemorySection/MBank1/MSLICE6/I7 | 522 | 0 | 0 | 0 | 0 | 0 | 0 | 0 | 0 |  | 00000000 | 0 | 0
523 | FullInterconnect/InterconnectBank43/InterconnectBlock6 | Interconnect Configuration |  |  |  | 5bit interconnect select |  |  |  |  | MemorySection/MBank1/MSLICE6/I8 | 523 | 0 | 0 | 0 | 0 | 0 | 0 | 0 | 0 |  | 00000000 | 0 | 0
524 | FullInterconnect/InterconnectBank43/InterconnectBlock7 | Interconnect Configuration |  |  |  | 5bit interconnect select |  |  |  |  | MemorySection/MBank1/MSLICE7/I0 | 524 | 0 | 0 | 0 | 0 | 0 | 0 | 0 | 0 |  | 00000000 | 0 | 0
525 | FullInterconnect/InterconnectBank44/InterconnectBlock0 | Interconnect Configuration |  |  |  | 5bit interconnect select |  |  |  |  | MemorySection/MBank1/MSLICE7/I1 | 525 | 0 | 0 | 0 | 0 | 0 | 0 | 0 | 0 |  | 00000000 | 0 | 0
526 | FullInterconnect/InterconnectBank44/InterconnectBlock1 | Interconnect Configuration |  |  |  | 5bit interconnect select |  |  |  |  | MemorySection/MBank1/MSLICE7/I2 | 526 | 0 | 0 | 0 | 0 | 0 | 0 | 0 | 0 |  | 00000000 | 0 | 0
527 | FullInterconnect/InterconnectBank44/InterconnectBlock2 | Interconnect Configuration |  |  |  | 5bit interconnect select |  |  |  |  | MemorySection/MBank1/MSLICE7/I3 | 527 | 0 | 0 | 0 | 0 | 0 | 0 | 0 | 0 |  | 00000000 | 0 | 0
528 | FullInterconnect/InterconnectBank44/InterconnectBlock3 | Interconnect Configuration |  |  |  | 5bit interconnect select |  |  |  |  | MemorySection/MBank1/MSLICE7/I4 | 528 | 0 | 0 | 0 | 0 | 0 | 0 | 0 | 0 |  | 00000000 | 0 | 0
529 | FullInterconnect/InterconnectBank44/InterconnectBlock4 | Interconnect Configuration |  |  |  | 5bit interconnect select |  |  |  |  | MemorySection/MBank1/MSLICE7/I5 | 529 | 0 | 0 | 0 | 0 | 0 | 0 | 0 | 0 |  | 00000000 | 0 | 0
530 | FullInterconnect/InterconnectBank44/InterconnectBlock5 | Interconnect Configuration |  |  |  | 5bit interconnect select |  |  |  |  | MemorySection/MBank1/MSLICE7/I6 | 530 | 0 | 0 | 0 | 0 | 0 | 0 | 0 | 0 |  | 00000000 | 0 | 0
531 | FullInterconnect/InterconnectBank44/InterconnectBlock6 | Interconnect Configuration |  |  |  | 5bit interconnect select |  |  |  |  | MemorySection/MBank1/MSLICE7/I7 | 531 | 0 | 0 | 0 | 0 | 0 | 0 | 0 | 0 |  | 00000000 | 0 | 0
532 | FullInterconnect/InterconnectBank44/InterconnectBlock7 | Interconnect Configuration |  |  |  | 5bit interconnect select |  |  |  |  | MemorySection/MBank1/MSLICE7/I8 | 532 | 0 | 0 | 0 | 0 | 0 | 0 | 0 | 0 |  | 00000000 | 0 | 0